## Mineralisation
Number | Technology Type | Technology name | Main existing technological Approach | Conversion factor ( estimated) | Main Molecules produced | Purity | Market for the molecule | Chemical reactions | Estimated Costs ( order of magnitude) | Eletricity needed | Technology readiness (TRL) | Special conditions for implementation | Main key sectors for the use of this technology | technology advantages | Technology drawbacks | Examples of companies involved
1 | Carbon curing | Carbonate bonded concrete/blocks based on cement-based materials - Injection of CO2 into fresh concrete mix | CO2 bonded concrete based on Portland cement - CarbonCure Technologies (Canada) developed a CO2 curing concrete technology, in which liquid CO2 transported from pressurized tanks is injected into fresh concrete during mixing . The amount of CO2 injected is limited to up to 1.5% by weight of cement (i.e. about 5 kg/m3 of concrete). Established gas suppliers collect, purify and distribute the CO2 sourced from industrial emitters. Once injected into the wet concrete mixture, the Ca2+ from cement reacts with the CO2 to form nanoscale CaCO3, which becomes embedded in the concrete, thereby increasing the strength of concrete. The CO2 absorption efficiency of concrete is estimated to be around 50–80%, with the rest escaping into the atmosphere . The cement content in the concrete mixture can also be reduced by 5% due to the strengthening effect of CO2 . Taking into account net emissions reductions from raw material transportation and the replacement of carbon-intensive plasticizing additives with CO2, CarbonCure’s process ultimately reduces net CO2 emissions from concrete manufacturing by 18 kg/m3 when compared to that of PC concrete . | 0.03 tCO2 per t of block produced 0.12 tCO2 per t of precast concrete | CaCO3 SiO2 | - | Mineral carbonation offers an attractive route to CO2 utilization where CO2 can be stored in concrete and building materials in the form of solid carbonates.74,75 Hepbrun et al. estimate the capacity of this process to remove, utilize, and store CO2 at 0.1–1.4 GtCO2 year–1 in 2050. The high end of this range reflects a scenario (among other possibilities) in which CO2 is used as a cement curing agent in the entirety of the precast concrete market and in 70% of the pourable cement markets.74 The high end estimate also includes additional CO2 mineralization from carbonating industrial wastes, such as steel slag,118–121 cement kiln dust,122,123 demolition material,124 and combustion fly ash (municipal waste, coal, etc.),125–128 to produce aggregates, which has the added environmental benefit of industrial waste management. The CO2 used in concrete and building materials is sequestered wel beyond the lifespan of the infrastructure itself (many centuries) | 3Cao.SiO2 + 3CO2 + xH2O→SiO2.xH2O + 3CaCO3 2Cao.SiO2 + 2CO2 + xH2O→SiO2.xH2O + 2CaCO3 Ca(OH)2 + CO2→CaCO3 + H2O C − S − H + 2CO2→SiO2 + 2CaCO3 + H2O | The costs of CO2 capture, operation and transportation need to be considered. To sequester 1 ton of CO2 within cement-based materials is estimated to cost 25–56 USD . Current carbonation technologies are constrained by the location of the material and waste gas streams, making it challenging for them to be implemented efficiently in large and centralized operations. The production of carbonated aggregates is unlikely to be cost efficient when compared to the quarrying industry in the near future. | The energy consumption of CarbonCure technology can vary depending on the size of the installation and the specific process used. However, according to CarbonCure's website, their technology typically requires less than 1 kWh of electricity and 25 MJ of thermal energy per cubic meter of concrete produced. This represents a significant improvement compared to traditional methods, which can use up to 8 kWh of electricity and 200 MJ of thermal energy per cubic meter of concrete produced | 7 to 8 | Multiple curing parameters were determined to influence the efficiency of carbonation curing. Among them are initial curing conditions, duration of carbonation curing, gas pressure, and CO2 source and concentration. It was observed that well-devised initial air curing helps reach a high carbonation degree. Additionally, from the reviewed studies, it was inferred that most carbonation reactions occur within the first two to six hours of curing, beyond which the rate of carbon uptake reduces to the point that it becomes negligible. Upon characterizing the effects of CO2 on the efficiency of carbonation curing, it was noted that the gas pressure is a key factor for short-duration carbonation processes. The importance of this factor diminishes when the carbonation process is performed over an extended period of time. Furthermore, the pure CO2 was determined to increase the carbon uptake capability of concrete mixtures. On the other hand, the calcite produced from exposure to the flue gas can improve the development of the concrete matrix’s microstructure. | Cement industry, Steel industry and lime industry. | Carbonation that leads to the production of carbonates such as CaCO3 and MgCO3 from Ca- and Mg-based precursors is afundamental method that can be applied for the production ofmineral aggregates and binders for concrete mixes. Whencompared to other industries, the utilization of CO2 in the production of construction materials is considered as one of the most promising initiatives for CO2 sequestration. 1. Reduced carbon dioxide emissions - CarbonCure technology reduces up to 5% of cement's carbon footprint by using recycled carbon dioxide. 2. Cost-effective - CarbonCure technology is an affordable and viable option for concrete producers. 3. Easy to integrate - CarbonCure technology can be easily implemented into existing concrete plants with minimal capital and operational expenses. | 1 - The CO2 reaction with concrete units lowers the pH. Hence the steel reinforcement in the concrete elements is subjected to corrosion. It is not used for steel-reinforced concrete structures. . Used only for precast units 2. Limited availability - CarbonCure technology is currently only available in select regions. 3. Limited product offerings - CarbonCure technology is currently only available for precast concrete. | Thomas Concrete - Atlas Concrete - Shaw Precast Solutions
2 | Carbon curing | Carbonate bonded concrete/blocks based on cement-based materials - Injection of CO2 into fresh concrete mix | CO2 bonded concrete/blocks based on Portland cement with mineral additives - CO2-Storage Under Infrastructure by Concrete Materials (CO2-SUICOM, Japan) developed a CO2 curing concrete technology, in which flue CO2 is fed into the concrete curing chamber . CO2 comes directly from waste flue gases produced by industrial sources such as steel plants, power plants and cement plants. In addition, supplementary cementitious materials with low CO2 emissions (e.g. coal ash and blast furnace slag) are used in large quantities, making CO2-SUICOM carbon-negative. The γ-C2S involved in CO2-SUICOM can also absorb CO2 and contribute to the formation of CaCO3. This not only reduces the amount of cement significantly, but also accelerates the absorption of CO2 within the concrete, | 0.03 tCO2 per t of block produced 0.12 tCO2 per t of precast concrete | CaCO3 SiO2 |  | Mineral carbonation offers an attractive route to CO2 utilization where CO2 can be stored in concrete and building materials in the form of solid carbonates.74,75 Hepbrun et al. estimate the capacity of this process to remove, utilize, and store CO2 at 0.1–1.4 GtCO2 year–1 in 2050. The high end of this range reflects a scenario (among other possibilities) in which CO2 is used as a cement curing agent in the entirety of the precast concrete market and in 70% of the pourable cement markets.74 The high end estimate also includes additional CO2 mineralization from carbonating industrial wastes, such as steel slag,118–121 cement kiln dust,122,123 demolition material,124 and combustion fly ash (municipal waste, coal, etc.),125–128 to produce aggregates, which has the added environmental benefit of industrial waste management. The CO2 used in concrete and building materials is sequestered wel beyond the lifespan of the infrastructure itself (many centuries) | 3Cao.SiO2 + 3CO2 + xH2O→SiO2.xH2O + 3CaCO3 2Cao.SiO2 + 2CO2 + xH2O→SiO2.xH2O + 2CaCO3 Ca(OH)2 + CO2→CaCO3 + H2O C − S − H + 2CO2→SiO2 + 2CaCO3 + H2O | The costs of CO2 capture, operation and transportation need to be considered. To sequester 1 ton of CO2 within cement-based materials is estimated to cost 25–56 USD . | CO2 Suicom Japan: The CO2 Suicom process uses waste concrete as a source of calcium and CO2 to produce a new type of cement. The process is reportedly energy-efficient compared to traditional Portland cement production, mainly because it does not require high-temperature processing. The company claims that the CO2 emissions from their cement are lower than those from traditional cement production, but specific energy consumption data is not available. | 7 to 8 | It was estimated that the efficiency of CO2 absorption into the concrete is about 50–80%. A cubic metre of concrete can take up to around 3.5 kg of CO2 | Cement industry, Steel industry and lime industry. | 1. Reduced carbon dioxide emissions - CO2 Suicom Japan's technology reduces carbon emissions by capturing carbon dioxide and converting it into a carbonate material. 2. Resource-efficient - CO2 Suicom Japan's technology uses waste materials as a source of calcium and does not require any additional mining. 3. Scalable - CO2 Suicom Japan's technology can be implemented in large-scale industrial processes. | 1 -The CO2 reaction with concrete units lowers the pH. Hence the steel reinforcement in the concrete elements is subjected to corrosion. It is not used for steel-reinforced concrete structures. . 2. Limited availability - CO2 Suicom Japan's technology is currently only available in Japan. 3. High energy consumption - The CO2 Sucicom Japan's technology requires high temperatures during the calcinations process, which may consume a large amount of energy. | Taiheiyo Cement - NEC Corporation - Kimura Group
3 | Carbon curing | Carbonate bonded concrete/blocks based on cement-based materials - Injection of CO2 into fresh concrete mix | CO2 bonded concrete based on non-hydraulic cement - Solidia Technologies (USA) has developed two products with lower net CO2 emissions relative to traditional construction materials: Solidia Cement™ and Solidia Concrete™ . Solidia Cement™ is a nonhydraulic cement composed mainly of wollastonite (CS) and rankinite (C3S2) Solidia concrete is manufactured by curing Solidia cement under CO2. 1. Raw Materials Preparation - The process begins with the preparation of raw materials. Solidia's cement is made from the same raw materials as traditional Portland cement, but the manufacturing process is different. 2. Material Mixing - The next step is to mix the solidia cement with aggregates and any other required materials such as fly ash or slag. The mix is then fed into the Solidia mixer. 3. Compression - The mix is then compressed into molds or blocks using high-pressure equipment to ensure the blocks have a high density and strength. 4. Carbonation - After being compressed, the blocks are then transferred to a carbonation chamber. Here, they are exposed to gaseous CO2 under high pressure, which triggers a chemical reaction that helps bind the cement and other materials. 5. Curing - The blocks are then left to cure for 24 hours to ensure that the carbonation process is complete and the blocks have reached the desired strength. 6. Finishing - Once cured, the blocks are ready for use. They can be finished with any desired surface treatment to ensure they meet the project's specifications. The Solidia carbon curing technology offers numerous benefits, including lower CO2 emissions during the manufacturing process, reduced water consumption, and increased durability of the resulting products. | 0.03 tCO2 per t of block produced 0.12 tCO2 per t of precast concrete (CO2 uptake - 250–300 kg CO2/ton of cement) | CaCO3 SiO2 |  | Mineral carbonation offers an attractive route to CO2 utilization where CO2 can be stored in concrete and building materials in the form of solid carbonates.74,75 Hepbrun et al. estimate the capacity of this process to remove, utilize, and store CO2 at 0.1–1.4 GtCO2 year–1 in 2050. The high end of this range reflects a scenario (among other possibilities) in which CO2 is used as a cement curing agent in the entirety of the precast concrete market and in 70% of the pourable cement markets.74 The high end estimate also includes additional CO2 mineralization from carbonating industrial wastes, such as steel slag,118–121 cement kiln dust,122,123 demolition material,124 and combustion fly ash (municipal waste, coal, etc.),125–128 to produce aggregates, which has the added environmental benefit of industrial waste management. The CO2 used in concrete and building materials is sequestered wel beyond the lifespan of the infrastructure itself (many centuries) | CaSiO3 + CO2 → CaCO3 + SiO2 + 90 kJ mol–1CO2 | The cost is projected at $100 per ton of CO2 captured. | Solidia Technologies: Solidia Cement requires less limestone and lower burning temperatures than Portland cement, which can result in lower energy consumption during the manufacturing process. According to Solidia's website, their production process also uses waste CO2 as a curing agent, which eliminates the need for steam curing that requires energy. | 7 to 8 | On average, the cement used in a concrete mix represents over 85% of the embodied energy and up to 96% of greenhouse gas (GHG) emissions per unit volume of concrete produced | Cement industry, Steel industry and lime industry. | 1. Reduced carbon dioxide emissions - Solidia Cement production results in up to 70% lower CO2 emissions compared to traditional cement manufacturing. 2. Water conservation - The Solidia Cement curing process requires less water than traditional methods. 3. Lower energy consumption - The Solidia Cement curing process requires less energy than traditional methods. | 1. Limited availability - Solidia Cement is currently only available in select regions. 2. Limited product offerings - Solidia Cement is currently only available as precast concrete products. | Solidia Cement - LafargeHolcim - Suez Cement
4 | Mineral carbonation process and curing process | Carbonate bonded blocks involving industrial wastes - Carbonation of steel slag | Carbonate bonded blocks involving industrial wastes - Accelerated carbonation is investigated as an alternative sustainable curing technique to steam curing concrete blocks , not only to sequester CO2 and reduce energy consumption, but also to limit the associated CO2 production . At present, commercial applications of this technology are mainly based on the recycling of steel slags in high-quality construction blocks, as proposed by CarbiCrete and CarbStone . This process combines slag recycling with the beneficial use of CO2 at increased pressure and temperature and may provide a solution for the recycling of steel slag, which is currently difficult to reuse. The adopted technique usually involves three main steps: (1) Pre-treatment of the steel slag including mixing and grinding; (2) compaction of steel slag into blocks; and (3) CO2 curing with elevated CO2 pressure (autoclave) or low CO2 pressure (climate chamber). CarbiCrete developed an accelerated carbonation process, as a part of which CO2 is injected into wet steel slag mixtures. The BOF/EAF slag mixture (obtained from a Canadian steel plant, originally destined for landfill), water and aggregates are cast into construction blocks using steel molds and then dried in front of a fan. The typical mixture consists of 1555 kg/m3 steel slag mixture, 930 kg/m3 of slag aggregates and 311 kg/m3 of water. The blocks are then carbonated for 24 h at 1.5 bar CO2 partial pressure and stored in plastic bags for 35 days to allow for further hydration . The procedure can be used in any concrete-producing plant with minimal disruption to the process flow. It is estimated that the production of a standard size concrete block (referred to as an 18 kg cinder block) using this process would save 2 kg of CO2 emissions and absorb 1 kg of CO2 during the curing process. CarbStone also uses CO2 cured steel slag-based concrete blocks . The coarse slag is ground into fine filler particles using a grinding mill. The filler and slag sand are mixed together with water, during which the particle size of the raw materials and the amount of water are precisely controlled for optimum carbonation. The moist material is then pressed hydraulically into the desired shape, such as a large brick, which can be hollow or solid. Carbonation is performed in an autoclave under high pressure and temperature . | For every tonne of concrete produced using this process, 150 kg of CO2 are abated/removed.(Carbicrete) Carbstone blocks are able to sequester up to 150 g of CO2 perkg of slag ( Carbstone) | CaCO3 |  |  | 3Cao.SiO2 + 3CO2 + xH2O→SiO2.xH2O + 3CaCO3 2Cao.SiO2 + 2CO2 + xH2O→SiO2.xH2O + 2CaCO3 Ca(OH)2 + CO2→CaCO3 + H2O C − S − H + 2CO2→SiO2 + 2CaCO3 + H2O | 50-100 US$/tCO2 net mineralized Range for the best case studied. Includes additional energy use for carbonation.(in addition to CO2 capture and transport costs, but taking into account the additional energy requirements. | a study published by the International Journal of Scientific & Engineering Research , which investigated the carbon sequestration potential of concrete blocks using mineral carbonation process, reported that the carbon curing process typically requires temperatures of around 80-100 degrees Celsius for several hours depending on the block size. The study also reported that the energy consumption of the heating process ranged between 5.4 kWh/m3 to 11.6 kWh/m3, which includes the energy required to mix the concrete, produce and transport the binder, and the electricity used for the carbonation process. | 9 |  | Cement/ Concrete industry | CarbiCrete estimates that the production of a standard-sized concrete block (often referred to as a cinder block that weighs 18 kg) using this process would result in 2 kgCO2 emission savings and 1 kgCO2 would be absorbed by a cinder block during the curing process. CarbiCrete technology can be implemented easily in any precast concrete plant. The mixing of steel slag with aggregate and water, and the subsequent step of block formation are done using the standard equipment already in place. CarbiCrete manages the installation and integration of the absorption chamber as well the CO2 tank that is stored onsite. | Steel slag is not avaliable for all demande world wide. | CarbiCrete and CarbStone
5 | Mineral carbonation process ( ACT) | Carbonate bonded aggregates | Artificial pebbles from waste concrete -Blue Planet developed carbonated rocks as aggregates, for which flue gas is converted into a solid carbonate coating on small pebbles made of demolition debris. 1 - CO2 is first dissolved in water containing divalent cations (e.g. Ca2+ and Mg2+) to form carbonates. In order for the dissolved CO2 to exist as a carbonate or bicarbonate, an excess of alkali is added to maintain the pH at 9.5. According to Blue Planet’s patent , divalent cations can come from many different sources, depending on the availability at a particular location. These sources include industrial wastes, seawater, brine, hardwater, minerals and any other suitable source. 2 - The resulting carbonate precipitates are filtered, washed, and dewatered. A binder (e.g. PC) can then be added to the carbonate minerals to bind the powdered materialand attach it to the recycled aggregates . 3 - Ultimately, aggregates of various shapes, surface textures, hardness, chemical resistance, density, porosity and reactivity can be produced. 1 m3 of Blue Planet aggregates typically contains 44% CO2 . | Each tonne of Blue Planet’s aggregate can mineralize up to 440kg of captured CO2 | CaCO3 |  |  | CaO + CO2 - CaCO3 | Blue Planet has not released specific information about the costs of its ACT technology, but the company claims that the process is cost-effective and competitive with traditional carbon capture and utilization methods | - | 6-7 | CO2 does not need to be purified or liquified, Blue Planet is able to utilize flue gas directly as well as pure CO2 from DAC or process streams. Has been demonstrated on gas streams containing as little as 5% CO2. Commercialization of end products turns CO2 capture and sequestration from a cost to a profit center | Industrial sector focus on cement , agregates and ready mix sectors | 1. Carbon dioxide reduction - ACT captures carbon dioxide emissions and converts them into a mineral product, reducing the amount of CO2 released into the atmosphere. 2. Utilization of waste materials - The process uses waste materials, such as flue gas and industrial byproducts, as feedstocks, reducing waste disposal and mitigating greenhouse gas emissions. 3. Versatility - The process can be applied to a variety of feedstocks, including cement kiln dust, coal fly ash, and blast furnace slag. 4. Cost-effective - The process is designed to have low operating costs and low capital expenditure. | 1. Energy consumption - The process requires energy to run, which can lead to an increase in energy consumption. 2. Scale-up challenges - The process is still in the early stages of development, and scaling up to industrial size may present technical and economic challenges. 3. Product marketability - There may be challenges in finding a profitable market for the mineral products produced by the process. | Mitsubishi Cement Corporation - Ozinga Bros. Inc. - Kirby Aggregates - Central Concrete Supply Co. Inc.
6 | Mineral carbonation process ( ACT) | Carbonate bonded aggregates | Manufactured LimeStone aggregate from industrial wastes - O.C.O Technology (UK), also called Carbon8 Systems in the past, developed an accelerated carbonation technology in a commercial operation to produce Manufactured LimeStone (M-LS) aggregates. Carbon8 Systems: 1. Collection and Preparation of Industrial Waste - First, waste materials such as sewage sludge ash (SSA), incinerator bottom ash, and fly ash are collected and pre-treated to remove any impurities. 2. Carbonation - The waste materials are then treated with CO2 within a reactor vessel to form stable carbonates. The process converts the waste material into an artificial limestone using a patented mineralisation process. 3. Aggregate Production - Once the carbonation process is completed, the solid carbonated material is crushed into different sizes, screened and sorted to produce high-quality aggregates. O.C.O Technology: 1. Collection and Preparation of Industrial Waste - O.C.O Technology uses a range of industrial waste materials including fly ash, slag and bottom ash. The waste is pre-treated to remove any impurities. 2. Carbonation - The pre-treated waste material is then put into a carbonator. O.C.O uses carbonation accelerators to reduce the reaction time and produce a more consistent product. CO2 gas is then injected, and the waste material is exposed to a range of pressures and temperatures to accelerate the formation of stable carbonates. 3. Aggregate Production - The solid material produced by the carbonation process is then crushed, screened and washed to remove any impurities and produce high-quality limestone aggregates. | Bypass dust can react with up to 30% of their weight with CO2 and so, 1 tonne of bypass dust can absorb up to 300kg of CO2 | CaCO3 |  |  | CaO + CO₂ → CaCO₃ Ca(OH)₂ + CO₂ → CaCO₃ + H₂O | Range from $50 USD/tonne to $150 USD/tonne of material | The energy consumption and costs associated with ACT can vary depending on several factors, such as the type of industrial waste used, the location and availability of waste CO2, and the size of the installation. However, some studies have estimated the energy consumption for ACT to range from 600 kWh/tonne of material to 1500 kWh/tonne of material | 7-8 | For the implementation of the Carbon8 Systems technology, the following special conditions need to be considered: 1. Availability of industrial waste materials - the process requires a large quantity of industrial waste materials, such as air pollution control residues, which must be readily available. 2. Site selection - the plant must be located in close proximity to a source of industrial waste materials and have access to reliable infrastructure, such as a pipeline to transport compressed air and electrical power. 3. Financial support - the technology is relatively new and requires significant investment, so financial support may be required for early-stage projects. | Carbon8 Systems: - Cement production - Waste incineration and landfill sites - Foundries - Steel manufacturing - Petrochemical and chemical industries O.C.O Technology: - Steel production - Cement production - Coal-fired power plants - Oil and gas production | Advantages of Carbon8 Systems technology for mineral carbonation process: - Carbon8 Systems technology is a low-cost and sustainable solution for processing waste materials into valuable aggregates. - The technology can be integrated seamlessly into existing waste management systems, minimizing operational disruptions. - The output of the technology is a high-quality limestone aggregate, which can be used in construction. Advantages of O.C.O technology for mineral carbonation process: - O.C.O technology captures CO2 from industrial processes that would otherwise be released into the atmosphere, reducing greenhouse gas emissions. - Mineral carbonation using O.C.O technology has the potential to produce high-quality, marketable products. - O.C.O technology can be integrated with existing industrial processes, reducing the need for significant modifications. | Disadvantages of Carbon8 Systems technology for mineral carbonation process: - Industrial waste material availability and consistency can be a challenge in some locations. - The technology requires a significant initial investment in equipment and infrastructure. - Carbon8 Systems technology is limited to processing only certain types of waste materials. Disadvantages of O.C.O technology for mineral carbonation process: - The technology is still being developed, and its operational costs are not yet fully known. - The process is complex and involves significant chemical processing, which can be energy-intensive. - O.C.O technology requires a consistent and significant stream of CO2 emissions, which can be challenging to maintain in some locations. | Carbon8 Systems: - HeidelbergCement - LafargeHolcim - Suez Recycling and Recovery UK - Veolia O.C.O Technology: - Carbfix - Climeworks - GRT - Storegga
7 | Mineral Carbonation process (ACT) | Carbonate mineralization by aqueous precipitation method (CMAP) | Calera Corporation (USA) developed a unique technology for carbon sequestration through the carbonate mineralization by aqueous precipitation method (CMAP) . 1. Capture of CO2 - Calera Corporation uses a patented process to capture CO2 directly from industrial emitters such as power plants. The captured CO2 is then transferred to the company's processing facility. 2. Creation of Solid Precursor - At the processing facility, the CO2 is mixed with an alkaline solution and reactant sources such as flue gas desulfurization gypsum, fly ash, or other related waste products. This process produces a solid precursor material that can be used to create carbonated bonded minerals. 3. Production of Carbonated Bonded Minerals - The solid precursor material is then mixed with water, cement, and other aggregates to create a mixture that can be molded into concrete products such as blocks or panels. 4. Carbonation Process - The molded concrete products are placed in a carbonation chamber where carbon dioxide is infused into the mixture. The carbon dioxide reacts with the chemical precursors to form stable carbonated bonded minerals, such as calcium carbonate or magnesium carbonate. 5. Curing - Once the carbonation process is complete, the products are cured using traditional concrete curing methods. The final product is a durable concrete block that has a lower carbon footprint than traditional concrete products. | CO2 uptake - 460 kg CO2/ton | CaCO3 and MgCO3 |  |  |  | 50-100 US$/tCO2 net mineralized.Range for the best case studied. Includes additional energy use for carbonation.(in addition to CO2 capture and transport costs, but taking into account the additional energy requirements. | The electricity consumption for the aqueous precipitation method used by Calera for carbonate mineralization can vary depending on several factors, such as the size of the installation and the specific process used. However, Calera claims that their process is energy-efficient and can even generate excess electricity that can be exported to the grid. They have stated that the energy consumption is up to 30% lower compared to traditional cement manufacturing processes. | 8-9 | Because the process requires a high pH, it is most economically feasible when power plants are located near sources of suitable brines extracted from geological formations and alternative sources of alkalinity and minerals | Cement, Charles Kolstad found that the Calera process would be the cheapest way to retrofit an existing coal-fired power plant to capture CO2 | technology uses seawater or other water sources to scrub the carbon dioxide out of flue gas. The cementitious material can potentially replace cement in concrete mixtures—avoiding up to 1 5. kg of CO for every kg of cement for every kg of cement displaced. Also removes removes and captures captures sulfur, mercury, and other conventional pollutants in an environmentally safe form. | 1. High capital cost - the installation of the technology can be expensive, which can limit its adoption in some contexts. 2. Energy consumption - the process requires electricity to operate, and depending on the source of that electricity (e.g. fossil fuels), it could have a significant carbon footprint. 3. Water consumption - the process requires significant amounts of water, which could be problematic in water-stressed regions. 4. Waste disposal - the process generates waste byproducts that must be disposed of safely, which could be a challenge depending on the type and quantity of waste. 5. Limited scalability - the technology has not been used widely at a commercial scale, so it is unclear how well it would perform when scaling up. | Calera
8 | Mineral Carbonation | Bauxite Residue Carbonation ( CO2 is used to neutralize bauxite residues) | 1. Acid Leaching - Bauxite residue is mixed with hydrochloric acid (HCl) to dissolve the impurities present in the residue. 2. Solid-Liquid Separation - The mixture is then subjected to solid-liquid separation, which separates the acid-soluble impurities from the solution. 3. pH Adjustment - The pH of the solution is adjusted to make it suitable for mineral carbonation. This can be done by adding a base such as sodium hydroxide (NaOH) or sodium carbonate (Na2CO3). 4. Carbonation - Carbon dioxide (CO2) is then injected into the solution to initiate mineral carbonation. The CO2 reacts with the dissolved metal ions in the solution to form solid carbonates. 5. Solid-Liquid Separation and Drying - The solid carbonate precipitates are then separated from the liquid, and the precipitates are dried to obtain the final product. | 0,053 T of CO2 per T of Red sludge | CaCO3, SIO3, AL2O3, FE2O3 |  |  | NaAl(OH)4 + CO2 ⇄ NaAlCO3(OH)2 + H2O (1) NaOH + CO2 ⇄ NaHCO3 (2) Na2CO3 + CO2 + H2O ⇄ 2NaHCO3 (3) 3 Ca(OH)2·2Al(OH)3 + 3CO2 ⇄ 3CaCO3 + Al2O3·3H2O + 3H2O (4) Na6[AlSiO4]6·2NaOH + 2CO2 ⇄ Na6[AlSiO4]6 + 2NaHCO3 | Economic study pointed to the economic recovery of about 243 $/ t RM which is obtainable by the trade of the by- and main-products including silicate, alumina, hematite, and calcium carbonate Silica Source: Journal of Renewable Energy and Environment | The electricity consumption of bauxite carbonation with HCl can vary depending on factors such as the specific technology used, the size of the plant, and the saline content of the bauxite residue being used. A study conducted by the European Commission reported that the energy consumption for bauxite residue carbonation with HCl ranged from 95 kWh/t CO2 to 320 kWh/t CO2. However, it's important to note that these values are just estimates, and the actual energy consumption will depend on the specific details of the plant and process being used. | 4-6 | The source of CO2 should be close to the mining sector to avoid additional costs with trasportation. The impacts on the Environmental due to the utilisation of chemicals should be calculated and mitigated. | Aluminium sector close to a source of CO2 concentration of at least 10% | 1. Reducing environmental impact: Bauxite residue is a toxic waste product that can cause serious environmental damage. The carbonation process can transform this waste into a useful material, which can reduce the ecological footprint of the alumina industry. 2. Carbon capture and storage: CO2 is captured during the carbonation process, which can be utilized for carbon capture and storage (CCS). The carbonated products can also be utilized for construction materials, which can lock in the captured CO2. 3. Economical benefits: Bauxite residue carbonation can generate economic benefits as a result of the creation of new products for construction and other sectors, reducing the economic burden of disposing of the waste material. | 1. High energy demand: The carbonation process requires large amounts of energy, particularly in the form of electricity. This energy demand can have a significant impact on the overall economics of the process, as well as on the environmental impact of the generated electricity. 2. Resource-intensive: Bauxite residue carbonation is a resource-intensive process, requiring high amounts of water, raw materials, and chemicals for the production of mineral carbonates. 3. Scale-up challenges: Implementing bauxite residue carbonation on a commercial scale can be challenging, with a significant amount of technological innovation and capital investment required to scale up the relevant process to a commercial level. | Alcoa, Rio Tinto, and Votorantim Metais. In particular, Alcoa has conducted pilot tests at its Kwinana refinery in Western Australia and is currently working to scale up the technology.
9 | Mineral Carbonation | Mineral Carbonation in a mineralization plant | 1. Raw Material Preparation - The first step is to collect and prepare the raw material that is going to be used for mineral carbonation. This can include a variety of waste materials such as fly ash, mine tailings, and industrial slags. 2. Carbonation Reaction - The prepared raw materials are then subjected to a carbonation reaction. This is typically done by mixing the raw materials with carbon dioxide (CO2) in a reactor vessel at high pressure and temperature. This causes the CO2 to react with the minerals in the raw material, forming stable carbonates. 3. Carbonate Separation and Storage - The next step involves separating the newly formed carbonates from the remaining residue. This can be done through various separation techniques such as filtration, sedimentation, or centrifugation. Once separated, the carbonates are stored for further processing or utilization. 4. Carbon Dioxide Capture and Utilization - The carbon dioxide that is used in the carbonation reaction can be captured from various sources such as industrial emissions or power plant flue gases. The captured CO2 can then be utilized for various purposes such as enhanced oil recovery or the production of synthetic fuels. 5. Residue Utilization - Finally, the remaining residue from the carbonation reaction can also be utilized for various purposes such as the production of construction materials or soil amendments. Overall, mineral carbonation plants offer a promising solution for the reduction of carbon dioxide emissions while also providing a means of sustainable waste management. | 0.25 tonne of CO2 per tonne of steel slag . The CaO-/MgO-bearing materials can be industrial byproducts such as steel slag, or natural minerals such as olivine and serpentine | CaCO3 + SiO2 MgCO3 + SiO2 |  |  | Reaction shows CO2 mineralization of forsterite (Mg2SiO4). Mg2SiO4 + 2 CO2 → 2 MgCO3 + SiO2 + heat. Forsterite is the main component of olivine and is an example of MgO-bearing materials Olivine: Mg2SiO4 + 2CO2 → 2MgCO3 + SiO2 + 89 kJ mol–1CO2 Serpentine: Mg3Si2O5(OH)4 + 3 CO2 → 3MgCO3 + 2SiO2 + 2H2O + 64 kJ mol–1CO2 Wollastonite: CaSiO3 + CO2 → CaCO3 + SiO2 + 90 kJ mol–1CO2 | The cost of carbon capture and mineralization can vary significantly depending on the specific technology used, the size of the plant, and the economic and regulatory conditions in the region where the plant is located. According to a report by the International Energy Agency (IEA), the cost of carbon capture ranges from $30 to $120 per tonne of CO2 depending on the capture technology used, and the cost of mineralization is estimated to be around $10 to $50 per tonne of CO2. However, it's important to note that the cost of carbon capture and mineralization can vary significantly depending on the specific details of the project and the location of the plant. Factors such as access to suitable waste streams, the availability of infrastructure and carbon storage options, and local market conditions can all impact the cost of the project. | The energy consumption for mineral carbonation processes can vary widely depending on the specific technology used, the size of the plant, the composition of the feedstocks, and factors such as the use of renewable energy sources. However, an estimation of energy consumption for mineral carbonation of steelmaking slag using a wet process was approximately 980 kWh per ton of slag. Source: Dongsheng Wen, Tao Jiang, Xunyu Lu, and Xiaoqin Lu, “Towards a Sustainable Approach for Carbon Mineralization: A Review on Mineral Carbonation of CO2 from Industrial Processes Dealing with Metal/Metal-bearing Materials,” Journal of Cleaner Production 267 (2020): 122004. | 7-8 | Mineralization is energy-intensive, the energy supply affects the supply chain considerably. To analyze the role of energy supply, we consider two options: the current energy system, and a low emission energy system . Mineral carbonation helps achieve an accelerated imitation of rock weathering reactions, which change the calcium- and magnesium-rich oxides and silicates into stable carbonated products. This procedure was found to be effective in sequestering carbon in the chemical structure of minerals, while enhancing their strength, durability, and dimensional stability. | steel, cement, chemical, and paper industries | Environmentally safe Exothermic reactions Abundance of feedstock Permanent No monitoring Utilization of industrial waste | High costs Slow reaction kinetics Pre-treatment of feedstock Energy intensive Unsecure future potential Poor recovery of additive chemicals Problem of disposal or use of the process product if implemented in large scale Mining of feedstock create environmental issues | MCI Carbon, Net Zero Teesside
The carbonated mineral market consisting of products produced from conventional processes is estimated to be 10–60 billion USD/y, and is expected to increase to 550 billion USD/y in 2030. Due to this large market potential, various construction companies are investing on the CCU mineral carbonation process, such as Blue Planet, Calera, Skyonic, Carbicrete, Carbon Capture Machine, and Carbon8 Systems. The Calera Corp has published over 250 patents on the mineral carbonation process, in which electrolysis is used to separate Ca and Mg used for carbonation A preliminary economic analysis provided in the studies by Chu et al. [48] and Liu et al. [115] have shown that by selling byproducts such as NH4Al(SO4)2, economic profitability can be achieved. MgCO3 is mainly used as a desiccant, and also used as raw material in various industries, such as pharmaceutical, cosmetics, and the ink industry. CaCO3 is widely used in the paper-making, paint, and concrete industry. Also, it has low reactiveness and high absorption rate within the body, making it a viable option as an inert filler and as a coating agent in capsules used in the pharmaceutical industry.
7 to 8
8
| 1 | https://www.sciencedirect.com/science/article/abs/pii/S0959652622025604
Note on H3: Marcos VERSIANI: Carbon sequestration and storage in concrete: A state-of-the-art review of compositions, methods, and developments Maziar Kazemian , Behrouz Shafei
Note on H4: Marcos VERSIANI: Carbon sequestration and storage in concrete: A state-of-the-art review of compositions, methods, and developments Maziar Kazemian , Behrouz Shafei
Note on H5: Marcos VERSIANI: Carbon sequestration and storage in concrete: A state-of-the-art review of compositions, methods, and developments Maziar Kazemian , Behrouz Shafei

## efuels
Number | Technology Type | Technology name | Main existing technological Approach | Conversion factor ( estimated) | Molecule produced | Purity | Market for the molecule | Chemical reactions | Estimated Costs ( order of magnitude) | Eletricity energy needed | Technology readiness (TRL) | Special conditions and additional information | Main key sectors for the use of this technology | technology advantages | technology drawbacks | Examples and EU companies involved
1 | E- methanol | catalytic synthesis | Synthesis of methanol from CO and CO2 are tied through the water gas shift reaction. Water gas shift: CO + H2O → CO2 + H2 ΔH0 = - 41.2 kJ/mol The anticipated direct synthesis of methanol from CO2 does not use a „Reverse Water Gas Shift (RWGS)“ reactors, in which CO2 is reduced to CO by hydrogen, to yield classical CO/H2 synthesis gas for methanol synthesis. For the hydrogenation of pure CO2 to methanol, catalysts are commercially available, and a number of pilot plants are in operation, e.g. by Mitsui Chemicals (Japan) and Carbon Recycling - International (Iceland, ) to investigate the feasibility of industrial-scale production. CO2 hydrogenation to methanol is accompanied by water formation, and the recycle gas and crude methanol contain much more water compared to the conventional process, which has to be removed by distillation. As renewable electricity depicted in the scheme is not continuously available, a temporary storage of hydrogen is foreseen to allow for steady-state operation of the methanol reactor. As in the low-carbon ammonia production, the electrolysis potentially needs to be followed by a hydrogen purification step and compression | 46- 50% | CH3OH |  | Methanol can also be used as a fuel for land and sea transport. and maritime transport. This use currently accounts for around 30% of total methanol total methanol consumption. For this purpose, methanol can be blended with gasoline in proportions ranging from 3% to 100% (M3, M15, M85, M100). Concentrations concentrations of up to 15% (M15) can be used in standard vehicles, while higher higher concentrations (M85) or pure methanol (M100) can be used in certain certain adapted vehicles (Flex fuel). Fossil methanol combustion leads to a GHG reduction of around 7% compared with fuel oil in the maritime sector. The use of renewable methanol and e-methanol in particular, would enable us to meet our GHG REDUCTION REQUIREMENTS. As a result of these new uses, particularly for mobility, IRENA7 anticipates that methanol production will increase from the current 100 million tonnes/year to 500 million tonnes/year by 2050. This increase will also be accompanied by development of renewable methanol production. In 2050, e-methanol production will rise to 250 million tonnes/year, and bio-methanol to 135 million tonnes/year. | Electrolysis: 6 H2O + electrical energy(wind/solar) → 6 H2 (cathode) + 3 O2 (anode) Hydrogenation: 2 CO2 + 6 H2 ⇌ 2 CH3OH + 2 H2O ∆H298K, 50 bar = -40.9 kJ/mol Total: 2 CO2 + 6 H2 + electrical energy(wind/solar) → 2 CH3OH + 2 H2O + 3 O2 | In an integrated study, Meunier et al. estimated the investment and operative costs of an entire CO2 conversion chain, from its capture to its conversion. CAPEX was estimated at 19.27 k€ per ton product per day. The OPEX of the conversion unit reaches approximately 310 € per ton methanol. The electrolysers represent 75% of the total installed costs and therefore predominate the capital costs levelized cost of methanol (LCoE, representing the price at which e-methanol should be sold to have NPV equal to zero) of 960 €/t has been calculated, more than double of the current market price for fossil-derived methanol. Considering a renewable methanol selling price 25 % higher than the current market price and a 15% reduction of the electrolyser’s capital cost, a 25–30 % decreasing in the average electricity price (which can be considered as a conservative assumption in a future scenario characterized by a high share of intermittent renewable electricity) should be sufficient to make renewable methanol production profitable. | hydrogen production required for the hydrogenation of CO2 (up to 73% of the total cost).Approximately 550 kWh and 0.48–1.16 ton steam per ton methanol are required for the synthesis. Assuming 4.3 kWh/m3 hydrogen as energy demand for water electrolysis, 9.52 MWhel (34.3 GJ) are required for producing the 189 kg hydrogen stoichiometrically needed per ton of methanol according to own calculations. Another study quantified 9.2 MWhel / t methanol. Approximately 1.5 MWh/t (5.4 GJ) are additionally required for utilities (compressor, distillation)53 resulting in 11.02 MWh/ t (39.7 GJ) methanol in total | 7-8 | The typical CO2 emissions for the methanol synthesis from syngas ranges from 0.50–1.40 ton CO2-eq per ton methanol. The CO2 footprint of the low-carbon methanol synthesis entails two contributions: i. the consumption of CO2 as carbon feedstock and ii. the process related emissions, in this case predominately or exclusively caused by electricity, the latter in the case a full electrified concept including steam generation is enabled. Stoichiometrically, 1.373 t CO2 are required per tonne of methanol for the synthesis. The feedstock CO2 can be accounted for negative emissions, but reduced by the carbon footprint of the CO2 supply. For the CO2 demand of methanol, 0.58 t CO2/t methanol of indirect emissions have to be taken into account, reducing the amount of avoided CO2 to 0.79 t CO2/t methanol. The process related emissions calculated according to the methodology are at 0.123 tCO2eq/t methanol, 0.106 t accounting for hydrogen production and 0.017 t for the remaining required process energy. The missing excess steam as compared to the SMR process is included in the steam generation . The total footprint of the low-carbon methanol process is therefore at -0.67 tCO2/t methanol. The NG based process has a footprint of 0.52 tCO2/t methanol and 0.85 tCO2/t methanol cradle to gate, i.e. including the upstream emissions of natural gas (production and transport). As a result, replacing a ton of methanol from natural gas as feedstock by the low-carbon methanol accounts for 1.53 t avoided CO | maritime and aviation sectors and to replace the use of Methanol fossil. | Maturity level. Methanol has a high octane rating of 114, and can be used as a fuel for spark-ignition internal combustion engines. | The total energy demand of the low-carbon process is substantially higher than for the conventional route (factor 3). High Toxicity. Its cetane number makes it less suitable suitable for diesel engines. | Elyse Energy, Air Liquid, Dalian Institute of Chemical Physics , CRI, European Energy, Jiangsu Sailboat Petrochemicals , Liquid Wind, Finnfjord, et Statkraft , Perstorp,Vicat, Hynamics, ArcelorMittal, ENGIE .
2 | E- methanol | Electrochemical CO2 conversion | The electrochemical reduction (ER) of CO2 avoids the need to produce H2 and directly yields MeOH (eMeOH) by direct CO2 reduction. This process comprises four major steps: (1) capture of the CO2, (2) electroreduction of CO2 into MeOH and subproducts; (3) recovery of unreacted CO2; and (4) distillation of MeOH up to commercial-grade. The CO2 electroreduction occurs in an electrochemical reactor, frequently in alkaline or PEM configurations with flowing electrolytes and GDE configurations on the cathode to improve current densities. On the anode side, the water-splitting reaction usually happens with IrO2 as the catalyst. There are two groups of reactions on the cathode: one related to reducing the inlet CO2 and a second one with the evolution of hydrogen . The catalyst must be very selective to MeOH, but parallel CO2 reduction reactions to other products can occur. Assumption: MeOH and H2 can be produced from the reactor. Cu is the most common catalyst, mainly in the form of copper oxides (Cu2O). The process occurs at room temperature and pressure. | electrolysis energy efficiency (%) 35 low TRL . Expeted to achive 70% with high TRL | CH3OH |  | Methanol can also be used as a fuel for land and sea transport. and maritime transport. This use currently accounts for around 30% of total methanol total methanol consumption. For this purpose, methanol can be blended with gasoline in proportions ranging from 3% to 100% (M3, M15, M85, M100). Concentrations concentrations of up to 15% (M15) can be used in standard vehicles, while higher higher concentrations (M85) or pure methanol (M100) can be used in certain certain adapted vehicles (Flex fuel). Fossil methanol combustion leads to a GHG reduction of around 7% compared with fuel oil in the maritime sector. The use of renewable methanol and e-methanol in particular, would enable us to meet our GHG REDUCTION REQUIREMENTS. As a result of these new uses, particularly for mobility, IRENA7 anticipates that methanol production will increase from the current 100 million tonnes/year to 500 million tonnes/year by 2050. This increase will also be accompanied by development of renewable methanol production. In 2050, e-methanol production will rise to 250 million tonnes/year, and bio-methanol to 135 million tonnes/year. | CO2 + 6e- + 6 H+ -------- CH3OH + H2O | Not avaliable. techno-economic analyses suggest that significant capital and operating cost reductions are required for CO2 electrolysis to be profitable or cost competitive with traditional fossil-based or biocatalytic production processes, particularly for C2+ products, e.g., ethylene and ethano . Note that electricity prices and consumption are key cost drivers for CO2 electrolysis. | Energy consumption results mainly from electrolysis | 2-3 |  | maritime and aviation sectors and to replace the use of Methanol fossil. | One-step conversion: The process enables the one-step conversion of CO2 into C1, C2 and even C2+ products (complex hydrocarbons). The electrochemical reduction of CO2 thus also produces products containing two or more carbon atoms per molecule (e.g. ethanol CH3-CH2-OH) in just one conversion step.Range of products: The electrochemical process therefore potentially allows the production of a wide range of produc. More flexible use of electricity: Surplus renewable energy can be stored in the form of chemical energy and used again when needed. This enables a more flexible use of electricity (i.e. demand-side management). | Low TRL, high demand of eletricity . The integration of CO2 electrolysis with upstream processes requires the simultaneous process design of both CO2 electrolysis and capture systems. For instance, some flue gas streams include sulfur oxides (SOx) and nitrogen oxides (NOx) impurities76,77,78,79 that need to be either separated from captured CO2 during the capture step or tolerated by the CO2 electrolyzer in the conversion step | Dioxycle
3 | E-Methane | Methanation catalytique (Sabatier-process) | Utilizes metal catalysts like e.g., Ni/Al2O3 to catalyze the methanation reaction . The process operates at high temperatures between 200 and 550 ◦C depending on the optimal activity of the catalyst and pressures up to 100 bar because the methanation is thermodynamically more favorable at high operation pressure. Due to the reactor design and the catalyst, catalytic methanation is characterized by high space-time yields and high methane selectivity | The conversion rates of the catalytic methanation process to produce methane from CO2 and hydrogen can vary depending on various factors such as the catalyst used, process conditions, and the initial quality of the feedstock. However, in general, the conversion rate can range from 70% to 90%. This means that for every 100 units of CO2 and hydrogen that are fed into the process, 70 to 90 units of methane can be produced. It's worth noting that the efficiency of the process can be improved by optimizing the operating conditions and using high-performance catalysts. | CH4 |  | Methane is currently used for the thermal production of electricity and steam, mobility (road and sea transport) and industrial uses. As a complement to biomethane, e-methane is currently being considered as a replacement for fossil methane in the above-mentioned mature applications. fossil methane in the mature applications mentioned above e-methane in its liquid form, also known as e-GNL, is also being considered as a marine fuel in a carbon-neutral approach, depending on the source of the of CO2 and methane emissions, based on a life-cycle analysis. The gas chain, from LNG to liquefied biomethane to liquefied e-methane, would enable a gradual and energy transition through the gradual incorporation of "carbon-neutral" biomethane and then e-methane, blended with LNG. For many industrial industrial players, this gas chain will accelerate the transition towards decarbonization during a transitional period when e-fuels would be scaled up. | CO2 + 4H2 ⇌ CH4 + 2H2O (ΔH°298K = -165 kJ/mol) | CAPEX was estimated at 970 € per ton product per day | 83 MJ/Nm3 of Methane ( The estimated SNG cost range is 70–160 € per MWh, from 2 to 7 times higher than fossil natural gaz ) cost reductions and possible commercial use of coproducts such as oxygen, represent a likely alternative to reduce costs. It is worth noting that hydrogen dominates the operating costs | 8 |  | In its liquid form, e-methane has the major advantage of being able to be be incorporated into LNG (liquefied natural gas) and thus benefit from existing infrastructures and existing infrastructures and regulations. In its gaseous form, it can traditional uses of natural gas (heating (heating, electricity) and can also be used in road (GNV) and sea transport. |  | a major restriction for the chemical methanation is the requirement of high reactant gas purities because of the sensitivity of the metal catalyst towards contaminants such as hydrogen sulfide
4 | E Methane | Methanation biologique | Biological methanation takes place in an anaerobic environment, in the presence of H2 and CO2 dissolved in the aqueous phase, and microorganisms (mainly methanogenic archaea) at temperatures and pressures ranging from 40 to 65°C and <10 bar. The presence of bacteria is the main difference with catalytic methanation, which takes place in a chemical medium consisting of a nickel-based catalyst (Sabatier reaction), at temperatures and pressures ranging from 200 to 600°C and up to 40 bar. The methanation reaction can be carried out in two ways: either as a "stand-alone" process, i.e. using CO2 (captured from industrial chimneys, for example) and H2, or as part of an "up-grade" of biomethane from one of the renewable gas sources shown in the diagram above. | CO2 conversion rate > 99 | CH4 |  | Methane is currently used for the thermal production of electricity and steam, mobility (road and sea transport) and industrial uses. As a complement to biomethane, e-methane is currently being considered as a replacement for fossil methane in the above-mentioned mature applications. fossil methane in the mature applications mentioned above e-methane in its liquid form, also known as e-GNL, is also being considered as a marine fuel in a carbon-neutral approach, depending on the source of the of CO2 and methane emissions, based on a life-cycle analysis. The gas chain, from LNG to liquefied biomethane to liquefied e-methane, would enable a gradual and energy transition through the gradual incorporation of "carbon-neutral" biomethane and then e-methane, blended with LNG. For many industrial industrial players, this gas chain will accelerate the transition towards decarbonization during a transitional period when e-fuels would be scaled up | 4 H2(g) + CO2(g) → CH4(g) + 2 H2O(l) ∆H = −253 kJ/molCH4 | the production cost of biomethane is usually reported to be higher (0.47–0.8 EUR/Nm3 ) t . The main reason behind the higher production costs is usually the high energy consumption related to H2 generation. | Water electrolyzer (i.e., PEM) commonly requires between 4.1–7.5 kWh/Nm3 H2 [164], an energy demand that is way more consistent than the one requested for the biomethanation reactor (0.16–0.42 kWh/Nm3 CH4) | 6-7 | One of Europe's largest biological methanation projects is located in Denmark, at the Biofos wastewater treatment plant in Avedøre, on the outskirts of Copenhagen. | Treatment of sewage sludge in wastewater treatment plants (WWTP), manures in livestock farms, or a mixture of different wastes and agronomic substrates in centralized units | Biomethanation as a flexible process, capable of operating in a wide range of T, neutral pH and standard P. The majority of the available papers indicates that the process is enhanced in thermophilic conditions (T < 60 ◦C) and by reactor pressurization due to their positive effects on reaction rate and gas solubilization, allowing for high product yields | The key limitation of the biological process is the low hydrogen gas-to-liquid mass transfer especially at 65 ◦C, which leads to lower space-time yields and the requirement of bigger reactor dimensions. it might be of limited use when comparing industrial systems. Industrial systems normally are obliged to produce gas with a certain quality and reliability, which depends on the application (e.g., grid injection or biogas upgrading) and potentially requires additional treatment of feed and product gases. The techno-economic analyses of different biomethanation scenarios frequently report that, although the feasibility of the process was confirmed, biomethane production costs are still considerably affected by the cost of H2 generation | Electrochaea, Enosis,MicroPyros, Schongau, Allendorf, Pleinenergy, Methagrid, Biocat, Co-Metha, Gicon, Titan - 5, Hycaunais, Terrawatt
5 | E-Methane | cold plasma | The CO2 is excited in the presence of DBD plasma. This situation promotes the conversion to intermediates with a lower energy barrier than with thermal catalysis alone. In order to reach the low-temperature and efficient conversion of CO2 via hydrogenation The catalyst can be integrated with the DBD plasma reactor to generate a synergy, where the respective properties of active metals, supports, and promoters (additives) can be effectively combined. | - | CH4 |  | Methane is currently used for the thermal production of electricity and steam, mobility (road and sea transport) and industrial uses. As a complement to biomethane, e-methane is currently being considered as a replacement for fossil methane in the above-mentioned mature applications. fossil methane in the mature applications mentioned above e-methane in its liquid form, also known as e-GNL, is also being considered as a marine fuel in a carbon-neutral approach, depending on the source of the of CO2 and methane emissions, based on a life-cycle analysis. The gas chain, from LNG to liquefied biomethane to liquefied e-methane, would enable a gradual and energy transition through the gradual incorporation of "carbon-neutral" biomethane and then e-methane, blended with LNG. For many industrial industrial players, this gas chain will accelerate the transition towards decarbonization during a transitional period when e-fuels would be scaled up | 4 H2(g) + CO2(g) → CH4(g) + 2 H2O(l) ∆H = −253 kJ/molCH4 | CAPEX: 1100 €/kW | Semi-industrial demonstrator Conversion of 12,5 m3/h ( inlet gas Production of 30 kW of methane ) | 7 |  | Waste companies which want to produce CH4 CO2 producers (cement plants, steel industry, etc..) | Cost reduction of 40% * (CAPEX + OPEX) compared to currently available solutions (for Methanation) Resistance to pollution : COV, O2 , N2 , halogenates Very Low Reactor volume needed (compact process + low catalyst cost) and no adjustment of (CO+CO2 )/H2 ratio Operation at atmospheric pressure and moderate Temperature Cold start-up in few seconds 50 times less catalyst volume than standard technologies | The technology can not be used under pressure CO2 capture needed | Energo
6 | Paraffinic e-fuels (e-petrol, e-kerosene, e-diesel) | Fisher trops synthesis | 1. Carbon capture: The process starts with capturing CO2 from industrial flue gases using a carbon capture unit. The captured CO2 is then purified to remove any impurities like nitrogen, sulfur oxides and water vapor. 2. Hydrogen production: Green hydrogen is produced from renewable energy sources (like solar or wind power) through water electrolysis using an electrochemical cell. Water is split into oxygen and hydrogen using electricity and the resulting hydrogen gas is collected for further processing. 3. Feed gas preparation: The purified CO2 gas is mixed with green hydrogen in a ratio of 3:1 to produce the feed gas for the Fischer-Tropsch process. This gas mixture is then heated to a certain temperature and pressure to convert it into a synthesis gas (syngas). 4. Fischer-Tropsch synthesis: The syngas is then fed into a Fischer-Tropsch reactor, where it is converted into liquid hydrocarbons using catalysts. The liquid hydrocarbons produced are a mixture of different paraffinic compounds, including e-petrol, e-kerosene, and e-diesel. 5. Product separation: The hydrocarbon mixture produced in the Fischer-Tropsch process then undergoes a series of separation and refining steps to separate the different hydrocarbon products based on their boiling points. 6. Fuel production: The separated liquid hydrocarbons are then further processed and refined to produce green e-fuels, including e-petrol, e-kerosene, and e-diesel. These fuels have identical properties to conventional petroleum-based fuels and can be used without any engine modifications in existing vehicles and equipment. | overall efficiency level up to 65 % | C12H26C15H32 and others |  | Its slightly lower density than conventional diesel can limit the incorporation of this type of product to this type of product to 30% or even 50% in B7 or B10 fuels in order to comply with EN 590 specifications. For sea and river transport, e-gas oil based on synthetic paraffinic diesel is also 100% compatible with current diesel engines. However, it is not authorized as it does not fully comply with the EN 590 diesel standard. It can be blended into heavy fuel for marine use. E-kerosene, for use in aircraft, is a synthetic paraffinic kerosene. Whether produced produced by the FT process (FT-SPK, Fischer-Tropsch hydroprocessed Synthesized Paraffinic Kerosene) or the AtJ process (AtJ-SPK, Alcohol-to-Jet Synthetic Paraffinic Kerosene), fuels from these two both are certified (ASTM D7566 annexes A1 and A5). On the other hand fuel produced by the MtK (Methanol to Kerosene) route is not certified. Synthetic kerosene, whether produced from biomass, waste or CO2 and H2, can be incorporated into fossil jets up to a maximum of 50% by volume in the ASTM D7566 SPECIFICATION. Accelerating the deployment of infrastructure for the production of these contribute to the decarbonization of the aeronautical sector. In addition, actions are in the process of being launched at ASTM level to enable these fuels to be used to replace Jet A-1, making 100% SAF flights possible. In the short and medium term, only renewable kerosenes will enable us to achieve a major greenhouse gas emissions and pollutants, and can be blended in any proportion with jet fuel. can be blended in any proportion with fossil fuels. They also offer the enormous advantage advantage of being able to use existing distribution logistics, without any modification: this is the drop-in fuel concept. | Electrolysis: 3 H2O + e- --> 3 H2 +1,5 O2 Rewerse water gas shift: CO2+3 H2 --> CO +2H2 +H2O Fischer Tropsch synthesis: CO+2 H2 --> -CH2- +H2O | sunfire has calculated production costs for their synthetic diesel of 1.24 € per liter at electricity costs of 50€/MWh. A cost range of 1.2 to 1.5 €/L is therefore estimated for both fuels. This is to be compared to 25-60 €ct per liter for fossil crude exploration, showing a factor 2 higher production costs . A wide MJSP spectrum of 2.10–5.00 EUR/L was obtained from the identified powerto-liquid (PtL) studies. E-jet fuels exhibit the greatest uncertainty due to the wide range of potentially involved technologies including CO2 capture from concentrated sources or direct air capture (DAC), solid oxide electrolyzer cell (SOEC) or RWGS, and, of course, thediverging prices of green electricity. Green hydrogen and its associated costs (i.e., hydrogen plant, green electricity) account for more than 70% of the levelized e-jet production costs in most of the studies. | Taking the 70% overall process efficiency, the energy demand is calculated as 66.3 GJ/t (or 18.4 MWh) in total, of which 62.8 GJ/t (or 17.4 MWh) are required for the electrolysis and 3.5 GJ/t for the RWGS. | 8 | Conventional jet fuel produced from petroleum resources has a carbon intensity within the range of 85–95 g CO2eq/MJ. About 80% of the mentioned carbon intensity comes from the combustion of fossil fuels. , the carbon footprint of the e-jet pathway via the FT route, including GHG emissions from asset construction, is estimated to be from 5 to 10 g CO2eq/MJ of the final fuel when using electricity from offshore wind in Norway and a wind/PV hybrid power station in Germany, respectively | Paraffinic e-fuels have properties close properties of their fossil fuel equivalents. equivalents. Their use in road, sea and air road, sea or air transport is therefore possible. - E-gasoline is intended in particular road transport in particular. With properties comparable or even even superior to conventional conventional diesel, it can be used or blended into commercial diesel diesel. - E-kerosene is intended for use in air transport. It is one of the sustainable aviation fuels or SAF (Sustainable Aviation Fuels). | Synthetic fuels have the added advantage of containing no pollutants such as sulfur or polyaromatic hydrocarbons. As the photos below show, synthetic paraffinic diesel is perfectly transparent and generates far fewer fine particles during combustion (23-33% reduction) and less NOx (5-37% reduction) than its fossil equivalent. It should be noted that e-diesel is a highly paraffinic synthetic diesel, which gives it a higher cetane number than its conventional equivalent, making it particularly suitable for diesel engines. | This is to be compared to 25-60 €ct per liter for fossil crude exploration, showing a factor 2 higher production costs. High capital costs when implemented at the scales of sustainable feedstocks | 1. Audi - They have developed a plant in Laufenburg, Switzerland, in partnership with a company called Climeworks, which captures CO2 from the air and converts it into renewable synthetic diesel fuel. 2. Carbon Recycling International (CRI) - This Icelandic company produces renewable methanol from carbon dioxide and hydrogen using a proprietary process. It can be used as a fuel or as a feedstock to produce other chemicals. 3. Velocys - This UK-based company has developed smaller-scale Fischer-Tropsch technology to convert waste biomass, such as forestry or agricultural residues, into aviation fuel and diesel. They recently partnered with British Airways to build a plant in the UK. 4. Sunfire - This German company has developed a high-temperature electrolysis process to produce green hydrogen, which can be used as a feedstock for Fischer-Tropsch production of e-fuels. They also make their own Fischer-Tropsch reactors and offer plant engineering services.
7 | Paraffinic e-fuels (e-petrol, e-kerosene, e-diesel) | Methanol synthesis | 1. Green hydrogen production: The first step is to produce green hydrogen, which can be done using renewable electricity to electrolyze water. This process produces hydrogen gas and oxygen gas. 2. CO2 capture and purification: The next step is to capture CO2 from industrial processes, such as power plants or cement factories. This CO2 is then purified to remove impurities that might interfere with later processes. 3. Production of methanol: In the next step, the purified CO2 is converted into methanol through a chemical reaction with hydrogen. This reaction is catalyzed by a metal catalyst, such as copper or iron. 4. Methanol to kerosene conversion: The methanol produced in step 3 can then be converted into kerosene through a process known as catalytic dehydration. This process involves feeding methanol through a reactor that contains a solid catalyst, which converts the methanol into kerosene vapors. 5. Hydroconversion: The final step is hydroconversion, where kerosene vapors are reacted with hydrogen gas in the presence of a catalyst to produce e-kerosene. This process is commonly known as hydrodeoxygenation and it removes the oxygen atoms from the kerosene vapors, resulting in paraffinic hydrocarbons that are very similar to conventional jet fuel. | 43-63% | C12H26C15H32 and others |  | Its slightly lower density than conventional diesel can limit the incorporation of this type of product to this type of product to 30% or even 50% in B7 or B10 fuels in order to comply with EN 590 specifications. For sea and river transport, e-gas oil based on synthetic paraffinic diesel is also 100% compatible with current diesel engines. However, it is not authorized as it does not fully comply with the EN 590 diesel standard. It can be blended into heavy fuel for marine use. E-kerosene, for use in aircraft, is a synthetic paraffinic kerosene. Whether produced produced by the FT process (FT-SPK, Fischer-Tropsch hydroprocessed Synthesized Paraffinic Kerosene) or the AtJ process (AtJ-SPK, Alcohol-to-Jet Synthetic Paraffinic Kerosene), fuels from these two both are certified (ASTM D7566 annexes A1 and A5). On the other hand fuel produced by the MtK (Methanol to Kerosene) route is not certified. Synthetic kerosene, whether produced from biomass, waste or CO2 and H2, can be incorporated into fossil jets up to a maximum of 50% by volume in the ASTM D7566 SPECIFICATION. Accelerating the deployment of infrastructure for the production of these contribute to the decarbonization of the aeronautical sector. In addition, actions are in the process of being launched at ASTM level to enable these fuels to be used to replace Jet A-1, making 100% SAF flights possible. In the short and medium term, only renewable kerosenes will enable us to achieve a major greenhouse gas emissions and pollutants, and can be blended in any proportion with jet fuel. can be blended in any proportion with fossil fuels. They also offer the enormous advantage advantage of being able to use existing distribution logistics, without any modification: this is the drop-in fuel concept. | CO + 2H2 ⟺CH3OH CO2 + H2 ⟺CO + H2O CO2 + 3H2 ⟺CH3OH + H2O | FT / Methanol route - 2,10-2,30 Euro/L | Irrespective of the paraffinic e-fuel production route, energy consumption is mainly results from the production of hydrogen by water electrolysis. of water. Other sources of energy consumption are the endothermic reverse water gas shift reaction where applicable, and utilities for compressions, distillation . Power consumption 0.718 MJ/kg fuel / Heat production 1.314 MJ/kg fuel | 9 | Conventional jet fuel produced from petroleum resources has a carbon intensity within the range of 85–95 g CO2eq/MJ. About 80% of the mentioned carbon intensity comes from the combustion of fossil fuels. E-fuels can make a significant contribution to reducing GHG emissions in the aviation sector. Studies indicate that the overall direct GHG emissions of an e-fuel production pathway from renewable electricity and CO2 are approximately 1 g CO2eq/MJ of final fuel , delivering more than 95% emission savings related to the fossil jet reference |  | Synthetic fuels have the added advantage of containing no pollutants such as sulfur or polyaromatic hydrocarbons. As the photos below show, synthetic paraffinic diesel is perfectly transparent and generates far fewer fine particles during combustion (23-33% reduction) and less NOx (5-37% reduction) than its fossil equivalent. It should be noted that e-diesel is a highly paraffinic synthetic diesel, which gives it a higher cetane number than its conventional equivalent, making it particularly suitable for diesel engines.
8 | Paraffinic e-fuels (e-petrol, e-kerosene, e-diesel) | Ethanol to Jet ( Biological route) | The ethanol is first dehydrated to ethylene in the Dehydration section. The ethylene is then oligomerized into longer carbon chain olefins in the Oligomerization section, where the process operating conditions can be tuned to produce a high yield of either jet or diesel. The Hydrogenation section saturates any olefins to paraffins and iso-paraffins. Finally, the product is fractionated in the Fractionation section to isolate the SPK jet blend-stock as a stable, wide boiling, paraffinic kerosene that has superior properties to conventional jet fuel including improved energy density, freeze point and thermal stability. The remaining fraction is SPD with superior properties to conventional diesel. | Overall carbon efficiency is 98%. 1.6 gallons of Ethanol Yields 1 gallon of Jet | (C8 to C16 ) |  | Its slightly lower density than conventional diesel can limit the incorporation of this type of product to this type of product to 30% or even 50% in B7 or B10 fuels in order to comply with EN 590 specifications. For sea and river transport, e-gas oil based on synthetic paraffinic diesel is also 100% compatible with current diesel engines. However, it is not authorized as it does not fully comply with the EN 590 diesel standard. It can be blended into heavy fuel for marine use. E-kerosene, for use in aircraft, is a synthetic paraffinic kerosene. Whether produced produced by the FT process (FT-SPK, Fischer-Tropsch hydroprocessed Synthesized Paraffinic Kerosene) or the AtJ process (AtJ-SPK, Alcohol-to-Jet Synthetic Paraffinic Kerosene), fuels from these two both are certified (ASTM D7566 annexes A1 and A5). On the other hand fuel produced by the MtK (Methanol to Kerosene) route is not certified. Synthetic kerosene, whether produced from biomass, waste or CO2 and H2, can be incorporated into fossil jets up to a maximum of 50% by volume in the ASTM D7566 SPECIFICATION. Accelerating the deployment of infrastructure for the production of these contribute to the decarbonization of the aeronautical sector. In addition, actions are in the process of being launched at ASTM level to enable these fuels to be used to replace Jet A-1, making 100% SAF flights possible. In the short and medium term, only renewable kerosenes will enable us to achieve a major greenhouse gas emissions and pollutants, and can be blended in any proportion with jet fuel. can be blended in any proportion with fossil fuels. They also offer the enormous advantage advantage of being able to use existing distribution logistics, without any modification: this is the drop-in fuel concept. | Ethanol - Ethylene - Olefins - Paraffins and iso Paraffins | Price using the steel off gases as feedstock - 1,53 Euro / L | - | 7-8 | 70% average CO2 reduction . 14 g CO2/MJ with Biogaz feedstock. -10 g CO2/MJ with renewable energy | Steel industry, cement industry, waste industries | Ethanol can be produced from a variety of environmentally, economically, and socially sustainable sources such as biomass residues, municipal solid waste, or industrial waste gases with no competition with food, water, and land use, which permits SAF production anywhere around the globe. Then the ethanol we use is produced from wastes and residues, the SAF from the LanzaJet ATJ process results in over 80% greenhouse gas (GHG) emission reductions, compared to conventional jet fuel, and has little or no impact on food, land, and water use. High Carbon Efficiency: 98% of the carbon available in the ethanol we use is converted to high value hydrocarbon products.Only 1 H2 per molecule hydrocarbon (mono olefins) - 1/3 to 1/6 of the H2 required by HEFA or FT | the final hydrocarbon jet fuel in ATJ processes has a 34% lower conversion cost when using isobutanol instead of ethanol | Lanzatech, Honeywell, Nextchem, ArceloMittal, Ferroalloy
9 | E-Ammonia | Harber Bosch process | E-ammonia is produced by conventional ammonia synthesis, but from hydrogen and nitrogen hydrogen and nitrogen produced respectively in water electrolysis and air separation units powered by renewable or low-carbon electrical energy. A number of proprietary ammonia synthesis technology companies have developed e-ammonia production schemes based on hydrogen production via a water electrolysis electrolysis unit. Examples include ThyssenKrupp Uhde® Green Ammonia and KBR's green ammonia process K-GreeN®. Nitrogen is produced by an air separation unit, which leads to additional power consumption. consumption. Cryogenic air separation is generally used for large-capacity used for high-capacity units (typically for capacities in excess of 200- 300 tonnes per day of nitrogen production). Nitrogen production by cryogenic process process leads to a power consumption of the order of 0.6-1 kWh per kg of liquid nitrogen produced. The hydrogen and nitrogen are then processed in an e-ammonia synthesis loop, based on the same based on the same design principles as a conventional synthesis loop. | 38-41% | NH3 |  | Nearly 80% of ammonia is used in the chemical industry for the production of urea and nitrogen fertilizers for agriculture, as well as for the production of resins, fibers and plastics, fertilizers for agriculture, as well as for the production of resins, synthetic fibers, polyurethane, explosives, flame retardants and refrigerants fluids. Ammonia production is tending to decarbonize, using low-carbon hydrogen. Two uses for ammonia and e-ammonia are currently being developed: - As a fuel for gas turbines, furnaces and internal combustion engines. - As a vehicle for transporting hydrogen, because the mass percentage of hydrogen in ammonia is high (17.6%) compared to other storage solutions such as storage solutions such as methanol (12.5%). However, the decomposition of NH3 to yield hydrogen is not yet mature and is energy-intensive. The advantage of using ammonia as a fuel is that it avoids the carbon emissions (CO2) emissions normally associated with other liquid fuels. What's more, using ammonia directly of ammonia avoids a significant loss of efficiency due to the decomposition of the decomposition of the molecule into hydrogen (cracking). The major drawback is the significant NOx generation. The global production of urea reaches 180 Mton per year, using about 0.74 ton CO2 per ton product, which reacts with ammonia at elevated temperature. Urea is mainly used as fertilizer. The current market price is about 260 € per ton. CO2 can be used to boost urea production from surplus ammonia (urea yield boosting) and is increasingly used in industry. Total capital and operating costs were reported at 570 € per ton product per day and 160 € per ton product, respectively. These operational expenditures are dominated by raw material and utility costs. The process requires less than 1 MWh per ton urea (in the range of 0.023–0.160 MWh per ton).The carbon footprint values ranged from 1.60 to 3.38 ton CO2-eq per ton urea. | N2 + 3H2 → 2 NH3 (ΔH°298K = -46.1 kJ/mol) Pression: 100 - 300bar Temperature: 300 - 550 | Given the energy demand of low-carbon ammonia production, the electricity costs per ton of ammonia would be 626 € at 50 €/MWh electricity costs. Adding capital and operating expenses, the costs will rise to 800 € | Electricity demand for renewable ammonia was estimated at 10 MWhel/t NH3 in a study by ÖkoInstitut39. Own calculations indicate an electricity demand for electrolysis of 9.1 MWh (or 38.9 GJ) to supply the 178 kg hydrogen needed per ton of ammonia, demanding (at 4.3 kWh/m3 hydrogen). Additionally, around 1.4 MWh (5 GJ) per t NH3 are estimated for compressors (see above). For the ASU, 0.4 MWh/tN2 is assumed40 , corresponding to 0.33 MWh/tNH3 (1.19 GJ), ending up at a total energy demand of 12.5 MWh or 45.1 GJ per tonne of ammonia 2.16 MJ/kg NH3 | 9 | The carbon footprint values ranged from 1.60 to 3.38 ton CO2-eq per ton urea | Nearly 80% of ammonia is used in the chemical industry for the production of urea and nitrogen fertilizers for agriculture. | The significant advantage of e-ammonia as an energy vector is the low cost of storage and transport, especially when compared to e-hydrogen. Ammonia can be stored as a liquid via mild pressurization (10 bar at 25°C) or via refrigeration (-33°C at 1 bar). In comparison, hydrogen requires extremely low temperatures to liquefy (-253°C at 1 bar) or very high pressure to store at a comparable energy density (above 700 bar). Storing bulk hydrogen aboveground generally uses tanks at pressures up to 200 bar. However, this form of storage is over 50 times more expensive and 7 times more spaceconsuming than storing the equivalent hydrogen in the form of ammonia eammonia is approaching competitiveness with grey ammonia in regions with high capacity factors and low-cost renewable energy sources, such as Chile4, Morocco, and Australia | Ammonia has a low flame speed and high resistance to self-ignition. The efficiency of ammonia in internal combustion engines is therefore enhanced when blended with other fuels. Ammonia in its current form does not currently appear to be a fuel that can be used directly in transport, due to its toxicity its toxicity and the environmental constraints it generates. Many years of years of research are still needed before these barriers can be overcome and e-diesel can be scaled up. e-ammonia to scale. | MAN Energy solutions, Wärtsilä, Japan Engine Corporation (J-ENG), IHI, CSIRO et Siemens Energy

## List of efuels projects
Some main projects in Europe and worldwide
| Project | Site/country | Commissioning operation | Main Actors | Capacity ( tons per year) | CO2 source | Energy source / Process
E- methanol | George Ohla renewable plant | Iceland | 2011 | CRI | 4000 | - | CO2 et géothermiques energy, H2 Electrolysis
| Liquid sunshine | Chine | 2020 | Dalian Institute of Chemical Physics | 1000 | - | CO2 et H2 Electrolysis (solar)
| Shunli Anyang | Chine | 2022 | CRI | 110000 | - | CO2 et H2 non-Electrolysis
| ReIntegrate | Danemark | 2023 | European Energy | 10000 | - | CO2 biogaz et H2 electrolyse
| The sailboat CO2 to green methanal project | Chine | 2023 | CRI, Jiangsu Sailboat Petrochemicals | 100000 | - | CO2 et H2 Electrolysis
| FlagshipOne | Sweden | 2024 | Liquid Wind | 50000 | - | CO2 et H2 Electrolysis
| The Finn fjord emethanol project | Norway | 2024 | CRI, Finnfjord, et Statkraft | 100.000 | - | CO2 ferrosillicon and H2 electrolysis (hydro)
| AIR | Sweden | 2025 | Perstorp | 200.000 | - | CO2 et H2 Electrolysis
| Hynovi | France | 2025 | Vicat, Hynamics | 200.000 | - | CO2 ( from cement) et H2 Electrolysis
| eM-Lacq | France | 2027 | Elyse Energy | 200.000 | - | CO2 et H2 Electrolysis
| North Sea Methanol | Rodenhuize, Belgium | 2024 | ArcelorMittal, ENGIE and 8 others partnaires | 65 MW (2024) then 600MW in 2030 electrolysis 45,000 tonnes of methanol year |  | renewable Energy (offshore wind)
e-methane | Audi e-gas project | Niedersachsen Germany | 2013 | Audi, Etogas GmbH, McPhy… | 1000 tonne/an | Methanisation | Eletric enegy, eletrolyse
| BioPower2Gas (2013-2016) | Allendorf Germany | 2013 | MicrobEnergy GmbH, Viessmann Group | 15 Nm3/h | Methanisation | Eletric enegy, eletrolyse
| Store&Go (2016-2020) | Troia Italy | 2018 | DVGW, ATMOSTAT, CEA, Climeworks AG, Electrochaea GmbH | 100 kW 33.000 kWh | Atmospheric | Eletric enegy, eletrolyse Alkalin
|  | Falkenhagen Germany | 2019 |  | 580 kW 57 Nm3/h 192.000 kWh | Bioethanol plant | Eletric enegy, eletrolyse Alkalin
|  | Solothurn Switzerland | 2019 |  | 173.000 kWh | waste water tratment plant | Eletric enegy, eletrolyse, PEM
| Jupiter 1000 | Fos-sur-Mer (13) France | 2020 | GRTgaz, McPhy, Khimod, Leroux&Lotz … | 25 Nm3/h | Industrial | Eletric enegy, eletrolyse, Alkalin and PEM
| Methycentre | Angé (41) France | 2022 | Storengy, CEA, Khimod, Prodeval, Elogen | 50 Nm3/h | Methanisation | Eletric enegy, eletrolyse, PEM
| Energo | Sempigny (60) France | 2021 | Energo, ENGIE, GRDF, AAMF | 2,5 Nm3/h | Methanisation | Eletric enegy, eletrolyse Alkalin
Paraffinic e-fuels (e-petrol, e-kerosene, e-diesel) | Frankfurt Hoechst plant | Germany | 2022 | INERATEC | 2.5 kt/year | - | RWGS - FischerTropsch
| Rheinland refinery | Germany | 2023 | Shell, ITM power, Linde | 100 kt/year | - | BtL + H2 (e-biofuels)
| Bilbao Petronor plant | Spain | 2024 | Repsol-Aramco | 2.3 kt/Year | - | RWGS - FischerTropsch
| Heroya plant | Norway | 2025 | Nordic-Electro Fuel | 7 kt/Year | - | POX RWGS - Fischer-Tropsch
| Forsmark | Sweden | 2027 | Vattenfall, SAS, Shell et LanzaTech | 50kt/Year | - | AtJ
| BioTJet | France | 2028-2030 | Elyse Energy, Avril, IFPEN | 30-100 000 kt/year | - | BtL + H2 (e-biofuels)
| ReuZe | France | 2028-2030 | Engie, ArcelorMitta | 95kt/Year | - | RWGS - FischerTropsch
| Net Zero I | USA | 2030 | GEVO | 100kt/Year | - | Ethanol-tohydrocarbons
| Hynovera | France | 2027-2030 | Hy2GEN | 16-25kt/Year | - | BtL + H2 (e-biofuels)
| Norsk e-fuel | Norway | 2028-2029 | Sunfire, Climeworks, Paul Wurth, Valinor, Lux-Airport | 12.5-100 million liters/year | - | Co-electrolyse and RWGS - FischerTropsch
| Haru Oni | Chili | 2027-2026 | HIF, Siemens Energy, Porsche, enel, ENAP, ExxonMobil, EmpresasGasco | 130,000 L/year in 2024 550,000 L/year in 2026 | - | Methanol to gasoline
E Ammoniac | Helios Green Fuels Project | Saudi Arabia | 2026 | Neom, ACWA Power, and Air Products | 1.3Mt/year | - | 4 GW Solar + Wind
| Asian RE Hub (AREH) | Australie | 2027-2030 | BP InterContinental Energy (ICE), CWP Global, Macquarie Capital and Macquarie’s Green Investment Group | 9 Mt/year | - | 26 GW Solar + Wind
| Western Green Energy Hub (WGEH) | Australie | 2027-2028 | InterContinental Energy, CWP Global and Mirning Green Energy Limited | 20 Mt/year | - | 50 GW Solar + Wind
| Saudi Arabia Renewable Energy Hub (SAREH) | Saudi Arabia | 2030-2035 | InterContinental, Saudi Aramco and Modern Industrial Investment Holding Group | 15-20 Mt/year | - | tbd
| Aman | Mauritania | 2030-2035 | CWP global | 10 Mt/year | - | 30 GW Solar + Wind
| Green Energy Oman (GEO) | Oman | 2030-2035 | OQ, InterContinental Energy, Shell and EnerTech | <10 Mt/year |  | 25 GW Solar + Wind

## Biomass microalgues
Number | Technology Type | Technology name | Main existing technological Approach | Conversion factor ( estimated) | Some Molecule that might be produced | Purity | Market for the molecule | Chemical reactions | Estimated Costs ( order of magnitude) | Eletricity energy needed | Technology readiness (TRL) | Area needed/ Additional requirements | Main key sectors for the use of this technology | technology advantages | technology drawbacks | Examples and EU companies involved
1 | Microalgues | Algae based carbon capture and utilisation - (Main Microalgae used: 1. Chlorella 2. Spirulina 3. Nannochloropsis 4. Dunaliella salina 5. Haematococcus pluvialis 6. Tetraselmis suecica 7. Scenedesmus 8. Botryococcus | Step 1: Cultivation of Microalgae - Microalgae can be cultivated using different methods, including open ponds, photobioreactors, and hybrid systems. Depending on the type and scale of production, different cultivation methods may be more suitable. Potential Technologies: - Open ponds (TRL 9): This is the oldest and most common method of microalgae cultivation. It involves the use of shallow, open ponds exposed to sunlight and air. - Photobioreactors (TRL 5-7): These are closed systems that allow for precise control of light and nutrients, resulting in higher growth rates and productivity compared to open ponds. - Hybrid systems (TRL 5-7): These systems combine open ponds and photobioreactors, taking advantage of the strengths of both methods. Step 2: CO2 Capture Microalgae require a source of CO2 for growth, and this can be supplied from different sources, including flue gases from industrial processes, such as cement plants or power plants. Step 3: Harvesting and Processing of Biomass Once the microalgae reach maturity, they can be harvested and processed to extract the biomass, which can be used for various applications such as biofuels, animal feed, or cosmetic products. | 10 to 20 mg per m3 of Water. | 1. Omega-3: Docosahexaenoic acid (DHA) and eicosapentaenoic acid (EPA) are fatty acids that are important for human health. Microalgae are a rich source of omega-3 and are used to produce supplements, nutraceuticals, and functional foods. 2. Pigments: Microalgae are known for their vibrant colors, which are produced by a variety of pigments such as chlorophyll, carotenoids, and phycobiliproteins. These pigments are used as natural colorants in food, cosmetics, and pharmaceuticals. 3. Biofuels: Microalgae are also capable of producing high-quality biodiesel, ethanol, and other biofuels. These biofuels are renewable, carbon-neutral, and have the potential to replace fossil fuels. 4. Proteins: Microalgae are a good source of plant-based proteins and are used to produce protein-rich supplements, foods, and animal feed. 5. Polysaccharides: Microalgae produce polysaccharides such as carrageenan and agar, which are widely used as gelling agents, thickeners, and stabilizers in food and other industrial applications. |  | The market for biomass produced by microalgae is still in its early stages, but it shows great potential for growth in the coming years. According to a report by MarketsandMarkets, the global market for microalgae-based products was valued at $3.8 billion in 2020 and is projected to reach $9.7 billion by 2026. The main products derived from microalgae biomass, such as omega-3 fatty acids, pigments, and biofuels, have diverse applications in the food, pharmaceutical, cosmetics, and bioenergy industries. For example, omega-3 fatty acids derived from microalgae are increasingly being used in dietary supplements, functional foods, and infant formula. The price of microalgae-based products can vary significantly depending on the production method and product quality. For instance, the price of omega-3 fatty acids derived from microalgae can range from $250 to $1,000 per kilogram, depending on the concentration of DHA and production efficiency. Similarly, the price of pigments such as astaxanthin can vary from $500 to $5,000 per kilogr | CO2 + H2O + light energy → [CH2O] + O2 Where [CH2O] represents the fixed carbon in the biomass. | The total cost of biomass produced by microalgae in ponds with CO2 from cement plants can vary depending on several factors such as the efficiency of the cultivation process, the scale of production, and local energy costs. However, based on studies conducted on similar processes, the cost of producing microalgal biomass in open ponds with CO2 from cement plants is estimated to be around $500 - $1,500 per ton. It's worth noting that further research and scaling up production could lead to significant cost reductions in the long run. | 1. Cultivation of Microalgae - The electricity consumption for cultivation of microalgae can range from 500 to 2000 kWh per ton of microalgae biomass, with the higher end of the range typically being more energy-intensive due to the use of artificial lights and temperature control systems. 2. Harvesting and Dewatering - These processes can consume an additional 500 to 1000 kWh per ton of microalgae biomass, depending on the method used. | 8-9 | Open Ponds: If we assume a CO2 conversion efficiency of 50% with an open pond cultivation system, we would need around 400 hectares of algae ponds to fix 10,000 tons of CO2 per year. 1. Photobioreactors: These are closed systems that allow precise control of light, temperature, pH, and nutrients, which can result in higher microalgae yields per unit area compared to open ponds. 2. Flat-panel photobioreactors: These are a type of photobioreactor that use flat panels made of materials such as glass or acrylic. They can be stacked vertically to increase the productivity per unit area. 3. Membrane photobioreactors: These use a membrane to separate microalgae from the cultivation medium as they grow. This allows recycling of the medium and higher microalgae densities per unit area. 4. Enclosed cascade photobioreactors: These use a series of interconnected tanks or ponds where microalgae are circulated between them. This design can reduce the area needed compared to open pond systems. These microalgae cultivation technologies are typically more efficient and productive than traditional open pond systems. | 1. Cement and Concrete Industry: This industry is one of the biggest emitters of CO2 globally and has shown great interest in algae-based carbon capture and utilization technologies to reduce their carbon footprint. 2. Power Generation Industry: Another major emitter of carbon dioxide, power plants are interested in discovering new methods to capture CO2 emission from flue gases. 3. Biofuels Industry: The microalgae biomass can be used as a feedstock for the production of biofuels, which are becoming an increasingly important source of energy. 4. Food and Feed Industry: The biomass produced by microalgae contains nutrients valuable as food additives and as raw materials for producing feed for livestock. | 1. High Growth Rates: Microalgae can grow and replicate very quickly, allowing for rapid biomass production. 2. High Productivity: Microalgae can be highly productive and have a higher oil content compared to other plant-based sources of feedstock for biofuel production. 3. Carbon Capture: Microalgae-based CO2 capture and utilization offer a potential solution to reduce industrial CO2 emissions. 4. Use of Marginal Land: Microalgae can be grown in saltwater or wastewater, allowing for the use of marginal or non-arable land. | 1. High Costs: Cultivating microalgae can be expensive due to the high energy cost of providing light and CO2, and the capital investments required for specialized equipment. 2. Water Usage: Microalgae cultivation requires significant quantities of water, which could represent a strain on water resources in water-stressed regions. 3. Harvesting and Processing: Microalgae are microscopic, which makes harvesting and processing difficult and energy-intensive. 4. Scalability: Up-scaling microalgae-based biofuel production, and deployment at larger scales may still be challenging and requires further technological development and optimization. | CarbonWorks, AlgoSource, 1. Algenol Biofuels 2. Sapphire Energy 3. Aurora Algae 4. Heliae Development LLC 5. OriginOil 6. Algix 7. Pond Technologies 8. Qualitas Health.
2 | Photochemical conversion | Photochemical syntesis | The photochemical conversion process, also known as CCU (Carbon Capture and Utilization), involves the use of solar energy to convert carbon dioxide (CO2) into useful chemical products. This process typically follows the following steps: 1. CO2 Capture: The first step is to capture CO2 from industrial flue gas or directly from the atmosphere. Various technologies, such as absorption or adsorption, can be used for efficient CO2 capture. 2. Photocatalysis: Once the CO2 is captured, it is then exposed to a photocatalyst material that can absorb sunlight. This photocatalyst initiates the photochemical reaction by absorbing photons and converting their energy into chemical bonds. 3. Reductive Conversion: During the photochemical reaction, the CO2 molecules are chemically reduced by gaining electrons, usually from a sacrificial electron donor or a co-catalyst. This reduction process converts CO2 into valuable products like methanol, formic acid, or other organic compounds. 4. Product Separation: After the photochemical conversion, the desired products need to be separated from the reaction mixture. Various techniques such as distillation, extraction, or filtration can be employed to isolate the target chemicals for further use or commercialization. 5. Utilization or Storage: The final step is to utilize the produced chemicals in various applications or store them for later use. These products can serve as green fuels, chemical feedstocks, or even be used in the production of polymers or other materials. The photochemical conversion process offers a promising pathway to simultaneously address the issues of CO2 emissions and the creation of value-added chemicals from a greenhouse gas. It is a rapidly developing field with ongoing research and innovation to optimize the efficiency and scalability of the process. | The range of conversion factors for the photochemical conversion process (CCU) of carbon dioxide (CO2) can vary widely depending on the specific technology and conditions used. In general, the conversion efficiency can range from as low as 5% to as high as 30% or more. However, it's important to note that these values are approximate and can vary significantly depending on various factors, such as the catalysts, light source, reactor design, and operating conditions used in the specific CCU process. | 1. Methanol (CH3OH): Methanol is a useful chemical compound used as a solvent, fuel, or in the production of other chemicals. 2. Formic Acid (HCOOH): Formic acid is a versatile chemical used in various applications, including as a preservative, coagulant, and feed additive. 3. Carbon Monoxide (CO): Carbon monoxide is commonly used as a fuel and in the production of chemicals such as acetic acid and methanol. 4. Hydrocarbons: Depending on the process and conditions, various hydrocarbons such as ethylene and propylene can be produced. |  | The market opportunity for molecules produced by the photochemical process can vary depending on several factors, including the demand for specific chemicals and the competitiveness of alternative production methods. 1. Methanol: Methanol has various industrial applications, including as a fuel, solvent, and in the production of chemicals such as formaldehyde and acetic acid. The global methanol market was valued at around $31 billion in 2020 and is expected to grow at a CAGR of over 5% till 2028. 2. Formic Acid: Formic acid is used in various industries, including agriculture, textiles, and leather manufacturing. The global formic acid market was valued at around $700 million in 2020 and is expected to grow at a CAGR of over 4% till 2028. 3. Carbon Monoxide: Carbon monoxide has applications in the production of chemicals, fuel synthesis, and as a reducing agent in metallurgical processes. The global carbon monoxide market size was valued at around $11 billion in 2020 and is projected to witness steady growth. 4. Hydrogen: Hydrogen is a versatile fuel and an essential feedstock for various industries such as refining, petrochemicals, and metals production. The European hydrogen market was valued at €2.2 billion in 2019, and the European Commission estimates that the demand for hydrogen in the EU could increase to 2 million tons by 2030. | The specific chemical reactions involved in photochemical conversion processes can vary depending on the target molecule and the specific technology used. However, here are a few examples of the general types of reactions that can occur: 1. Photocatalytic Reduction: In this process, a photocatalyst, typically a semiconductor material, is used to absorb light energy and generate electron-hole pairs. These electron-hole pairs can participate in redox reactions, such as the reduction of carbon dioxide (CO2) to produce various organic compounds like methane (CH4) or methanol (CH3OH). 2. Photocatalytic Oxidation: In this process, the photocatalyst is used to oxidize a reactant, often utilizing sunlight as the energy source. Carbon dioxide (CO2) can be oxidized to produce oxygen (O2) using suitable photocatalytic materials. 3. Photoelectrochemical Cell (PEC): PEC cells combine the principles of photochemical and electrochemical reactions. Photons from sunlight are absorbed by a photoelectrode, generating electron-hole pairs. These charge carriers can drive redox reactions, allowing the conversion of CO2 to chemical products such as formate ions (HCOO^-) or carbon monoxide (CO). | 1. Methanol: The estimated cost range for methanol production via photochemical conversion is around $200-$600 per metric ton. 2. Formic Acid: The estimated cost range for formic acid production through photochemical conversion is around $500-$1,500 per metric ton. Sources : Techno-economic Analysis of Photochemical and Electrochemical CO2 Conversion to Fuels" - National Renewable Energy Laboratory (NREL) Technical Report "Photochemical Conversion of Carbon Dioxide to Methanol: A Potential Strategy for Carbon Capture and Utilization" - ACS Sustainable Chemistry & Engineering | 1. Methanol: Electricity consumption can range between 30,000 and 50,000 kilowatt-hours per metric ton of methanol produced. 2. Formic Acid: Electricity consumption can range between 40,000 and 70,000 kilowatt-hours per metric ton of formic acid produced. Sources : Techno-economic Analysis of Photochemical and Electrochemical CO2 Conversion to Fuels" - National Renewable Energy Laboratory (NREL) Technical Report "Photochemical Conversion of Carbon Dioxide to Methanol: A Potential Strategy for Carbon Capture and Utilization" - ACS Sustainable Chemistry & Engineering | 4-7 | Factors to consider for the adoption of this technology include: 1. Feedstock availability: The availability and quality of the feedstock, such as CO2, impacts the feasibility and cost-effectiveness of the process. 2. Economic viability: The cost of implementing and operating the photochemical conversion technology should be competitive compared to alternative processes or products. 3. Regulatory landscape: Understanding the regulatory environment and possible incentives or requirements related to greenhouse gas emissions can play a significant role in the decision to adopt this technology. | 1. Chemical industry: The photochemical conversion process can be utilized for the production of specialty chemicals, fine chemicals, and intermediates used in various chemical manufacturing processes. 2. Renewable energy: The technology can be integrated with renewable energy sources, such as solar power, to produce fuels and chemicals, contributing to the development of sustainable energy systems. 3. Environmental sector: The conversion of carbon dioxide and other greenhouse gases through photochemical processes can help mitigate climate change by reducing emissions and facilitating carbon capture and utilization. 4. Pharmaceutical industry: Photochemical reactions are widely used in pharmaceutical synthesis, enabling the production of complex molecules and drug intermediates with high efficiency and selectivity. | 1. Selectivity: Photochemical conversion can be highly selective, allowing for the production of specific products with high purity and low formation of unwanted by-products. 2. Mild reaction conditions: Photochemical reactions often take place under mild conditions, such as ambient temperature and pressure, which can reduce the need for energy-intensive heating or cooling processes. 3. Rapid reaction rates: Photochemical reactions can occur at a faster rate compared to traditional chemical reactions, leading to shorter processing times and increased productivity. 4. Catalyst-free or mild catalyst requirements: In some cases, photochemical conversions do not require catalysts or can be carried out with mild catalysts, reducing costs and simplifying the process. 5. Green and sustainable: Photochemical conversion processes can utilize renewable energy sources, such as solar energy, and have the potential to contribute to a more sustainable and environmentally friendly chemical industry. | 1. Limited selectivity: Photochemical reactions can sometimes lead to undesired side reactions or the formation of unwanted products, reducing the selectivity of the process. 2. Reactor optimization: Designing an efficient and scalable photochemical reactor system can be challenging, as it involves managing factors such as light penetration, temperature control, and reactant mixing. 3. Energy requirements: Some photochemical reactions require high-energy photons or specific light wavelengths, which can result in higher energy inputs for the process. 4. Catalyst sensitivity: Photochemical reactions may require specific catalysts that can be sensitive to degradation or poisoning, which could reduce their efficiency or require regular replacement. 5. Scale-up challenges: Translating photochemical processes from laboratory-scale to industrial-scale can pose difficulties due to the need for larger reactors, maintaining consistent light distribution, and ensuring economic viability. | 1. Project: SOLAR-JET (Switzerland): The SOLAR-JET project, funded by the European Union, aims to produce synthetic kerosene from sunlight, water, and carbon dioxide. The project is based in Switzerland and involves a consortium of international partners. It aims to demonstrate the technical and economic feasibility of sustainable aviation fuel production using solar-thermochemical processes. 2. Project: RECYCAL (Germany): RECYCAL is a project led by the Karlsruhe Institute of Technology (KIT) in Germany, focusing on the photochemical conversion of carbon dioxide into specialty chemicals. The project aims to develop new catalysts and processes for the efficient utilization of CO2 and other greenhouse gases. 3. Project: NIGECO2 (Japan): NIGECO2, led by the National Institute of Advanced Industrial Science and Technology (AIST) in Japan, focuses on developing photochemical conversion processes for the conversion of CO2 into valuable chemicals. The project aims to design and optimize catalysts and explore the scalability and commercial viability of the technology. 4. Project: SolarFuel (Germany): SolarFuel, based in Germany, is a company that focuses on photochemical conversion technology for the production of synthetic natural gas (SNG). The company aims to use solar energy to convert CO2 and water into SNG, which can be used as a renewable energy source or a sustainable alternative to natural gas.
| 1 | https://www.sciencedirect.com/science/article/abs/pii/S0959652622025604

## echemicals
Number | Technology Type | Technology name | Main existing technological Approach | Conversion factor ( estimated) | Molecule produced | Purity | Market for the molecule | Chemical reactions | Estimated Costs ( order of magnitude) | Eletricity energy needed | Technology readiness (TRL) | Special conditions for implementation | Main key sectors for the use of this technology | technology advantages | technology drawbacks | Examples and EU companies involved
1 | E ethilene and propilene | Ethilene and Propylene from e-Methanol | The transformation of e-methanol into ethylene and propylene involves several steps. First, e-methanol is dehydrated to form dimethyl ether (DME) through a process called methanol-to-DME. Then, DME is converted into olefins, such as ethylene and propylene, through a process called methanol-to-olefins (MTO). The MTO process involves the use of a catalyst, usually a zeolite-based catalyst, which facilitates the conversion of DME into olefins. The resulting ethylene and propylene can then be used as feedstocks for the production of various petrochemical products. | 95-99% conversion factor ( Methanol to DME route to form ethylene and propylene) | C2H4 and C3H6 |  | Potential end users for the product:: Polymers: Ethylene and propylene are used as monomers to produce a wide range of polymers, such as polyethylene, polypropylene, and polystyrene. Chemicals: Ethylene and propylene are used as feedstocks to produce a variety of chemicals, including ethylene oxide, propylene oxide, ethylene glycol, propylene glycol, and acrylonitrile. Automotive: Ethylene and propylene are used to produce automotive parts, such as tires, hoses, and coatings. Construction: Ethylene and propylene are used to produce materials for construction, such as insulation, pipes, and roofing products. | 2 CH3OH → CH3OCH3 + H2O CH3OCH3 → C2H4 + H2O 3 CH3OCH3 → 2 C3H6 + 3 H2O | For methanol production costs between 300 and 650 €/t feedstock costs will amount to 670 to 1900 € per ton of ethylene or propylene. A recent calculation of production costs for ethylene and propylene from Naptha in Europe, provided by the Joint Research Centre of the European Commission58 amounted to 816 €/t HVC: An economic gap of at least a factor 2 has to be estimated | In total energy demand is at 95.5 GJ/t HVC corresponding to 26.6 MWh/t HVC, based on IEA expert consultation, electricity. This is more than 5 times the energy demand of the naphtha based process (16.5 GJ/t HVC) | 9 | For companies to implement the transformation of methanol into propylene and ethylene, some specific conditions may be necessary, such as: 1. Access to raw materials: companies need to have access to methanol, industrial CO2, and green hydrogen to transform it into ethylene and propylene. 2. Availability of technology: there is a need for technological processes for the conversion of methanol into ethylene and propylene, which may require large-scale investment. 3. Government support: some governments provide incentives, such as tax credits or subsidies, to support the implementation of sustainable technologies, which may be a factor in the decision-making process for companies. 4. Demand: the demand for sustainable and low-carbon products could be an incentive for companies to invest in the transformation of methanol into propylene and ethylene | Petrochemical, cement, steel industry, chemical industries and waste companies | Utilization of CO2: the production process involves capturing CO2 from industrial processes, thus reducing greenhouse gas emissions and mitigating climate change. 2. Renewable energy: the use of green hydrogen in the production process makes it possible to produce ethylene and propylene in a more sustainable way than traditional fossil fuel-based processes. 3. Versatility: both ethylene and propylene are widely used as feedstocks in the production of a range of products, making them versatile and widely utilized raw materials. | Cost: the production process can still be expensive, especially in the early stages of development. 2. Scale-up: the process is still in its early stages of development, and scaling up to commercial production levels may pose technical and economic challenges. 3. Energy-intensive: the production process requires significant amounts of energy, primarily in the form of electricity, which can increase the cost of production if renewable sources are not used. | Carbon Clean Solutions,
2 | Benzene, Toluene and Xilene | Low-carbon production of BTX via hydrogen-based methanol | The production of low carbon BTX (benzene, toluene, xylene) via hydrogen-based methanol involves a multi-step process: 1. Syngas preparation: This step involves the preparation of syngas, which is a mixture of carbon monoxide and hydrogen. To produce green hydrogen, water is electrolyzed using renewable electricity sources. The carbon dioxide required for the process can be captured from industrial processes or directly from the atmosphere. 2. Methanol synthesis: The syngas is then fed into a reactor where it is converted into methanol using a catalyst. This step also produces carbon dioxide as a byproduct, which can be captured and recycled. 3. Methanol dehydration: The methanol is then dehydrated to produce a mixture of light olefins, such as ethylene and propylene, along with water. 4. Olefin aromatization: The light olefins are then fed into an aromatization reactor, where they are converted into BTX (benzene, toluene, xylene) using a specific catalyst. The heat generated from this process is recycled and used in the methanol synthesis step, making the overall process more energy efficient. This process has the potential to greatly reduce greenhouse gas emissions, as green hydrogen and captured carbon dioxide are used in place of traditional fossil fuels. Additionally, the heat generated is recycled, making the production process more sustainable and efficient. | total BTX yield of 56% | C6H6 C7H8 C8H10 C8H10 |  | The European BTX market is highly dependent on global demand, with a large portion of BTX production in Europe being exported to other regions. The market is influenced by several factors such as crude oil prices, demand from key industries, and environmental regulations. As of July 2021, the price of benzene in Europe was around $1400/MT (USD per metric tonne), while the price of toluene was averaging around $1140/MT. The xylene price was fluctuating around $1100/MT. The prices are expected to remain firm due to the tight supply outlook and several planned and unplanned production outages across the region. Trends in the European BTX market include increasing demand for low-carbon alternatives, such as bio-based BTX. In addition, there is a growing focus on reducing emissions in the BTX value chain, resulting in increased demand for sustainable options. Furthermore, the availability of BTX feedstock from recycled or waste materials is also expected to increase in the upcoming years, leading to alternative sources at a lower cost. | The reactions involved in the manufacture of BTX (Benzene, Toluene, and Xylene) from Methanol are: 1) Dehydration of Methanol to produce DME (Dimethyl Ether): 2 CH3OH -> CH3OCH3 + H2O 2) Dehydration of DME to produce hydrocarbons: 2 CH3OCH3 -> C2H5 + H2O C2H5 + CH3OH -> C3H8O C3H8O -> C3H6 + H2O C3H6 + CH4 -> C6H6 + 9H2 | As low-carbon methanol is the feedstock for the above described BTX process, the cost of methanol production and resulting feedstock costs largely determine the cost of BTX production. For methanol production costs between 300 and 650 €/t, feedstock costs will amount to 1300 to 2800 € per ton of BTX, if methanol costs are only calculated based on production costs, i.e. without additional margins. Production costs are accordingly extremely high, a factor of 3 and higher is to be expected. | The energy demand amounts to 171 GJ (or 47.5 TWh) per ton of BTX. The energy demand for the MTA process is assumed to be close to the MTO process, i.e. 5 GJ/t, summing up to 176 GJ/t. This is to be compared to the BTX route from Naphtha, which consumes 7 GJ/t. | 9 | The MTA process emissions are higher than those of the Naphtha-based process, i.e. 1.13 t CO2eq/t BTX compared to 0.55t CO2eq/t HVC The major impact is delivered by the CO2 feedstock demand and footprint of the hydrogen-based methanol. The required 4.3 t methanol per t BTX account for -2.91 tCO2. Taking the production into account, the total carbon footprint of the process chain from water and captured CO2 to methanol and further to BTX via the MTA process amounts to -1.7 t, which is the avoided CO2 per ton BTX produced via this pathway. | Petrochemical, cement, steel industry, chemical industries and waste companies | Ability to produce high-quality Btx that meets industry standards. Reduced carbon emissions and a lower environmental impact due to the use of renewable feedstocks. Improved process efficiency, as methanol has a lower boiling point and higher volatility than petroleum, making it easier to separate the Btx components. In terms of economics, the production of Btx from green methanol provides opportunities for companies to differentiate their products in the market and meet the increasing demand for sustainable products. Additionally, the price of green methanol is expected to become more competitive as the technology develops and economies of scale are achieved. | higher cost of producing green methanol compared to petroleum-based methanol, and the need to develop new infrastructure and supply chains to support the production | Clariant, Anellotech, Gevo, and Virent
3 | Urea | Production of urea from low-carbon ammonia and CO2 | 1. Synthesis of green ammonia: The green ammonia is synthesized using renewable energy sources like solar or wind power and sustainable feedstocks like biomass or captured CO2. The synthesis reaction involves combining nitrogen gas from the air with hydrogen gas derived from the renewable energy source and sustainable feedstock. 2. Purification of green ammonia: The green ammonia is purified to remove any impurities and ensure a high-quality product. 3. Reacting green ammonia with low carbon CO2: In this step, the purified green ammonia is reacted with low carbon CO2 to produce ammonium carbamate. 4. Conversion of ammonium carbamate to urea: The ammonium carbamate is then further reacted to convert it into urea through a process called urea synthesis. This involves heating the ammonium carbamate to high temperatures and pressures and then passing it over a catalyst. 5. Purification of urea: The resulting urea product is purified through various steps to remove any impurities and ensure a high-quality final product. Overall, the production of urea from low carbon CO2 and green ammonia is a sustainable and environmentally friendly process that reduces carbon emissions and reliance on non-renewable resources. | Corresponding CO2 emissions have been estimated at 0.32 t CO2/t urea | NH2CONH2 |  | Urea is widely used in fertilizers, but is also a building block for urea-formaldehyde and ureamelamine-formaldehyde resins. In Europe, urea is produced at 6 Mt p.a.44 Urea production is often highly integrated with ammonia plants, as the CO2 produced by the reforming process and recovered from the flue gas of the reformer or boiler are fed together to the urea synthesis section as feedstock. For this reason urea has been added to the target products in this study. The ammonia and carbon dioxide are fed into the urea reactor at high pressure and temperature, and the urea is formed in a two step reaction. Unreacted NH3 and CO2 are recycled | Ammonium carbamate synthesis: 2 NH3 + CO2 → NH2COONH4 ∆H0 = -159.7 kJ/mol Urea synthesis: NH2COONH4 → H2O + NH2CONH2 ∆H0 = +41.43 kJ/mol | Taking the cost range for ammonia production of 700-800 €/t and the feedstock of urea, 0.57 t ammonia, 450-500€ are estimated as the production costs of urea. | The energy demand of an isolated urea production is difficult to estimate, as this process is usually highly integrated in the ammonia production plant. As a literature reference45 additional 3.29 GJ/turea for production of steam otherwise provided by excess steam in the ammonia plant is estimated | 9 | CO2 used as feedstock is a relevant process input flow. System boundaries of an LCA should therefore include all upstream processes of feedstock CO2 starting at the CO2 source.47 CO2 capture requires energy, but also additional equipment and working materials such as capture solvents. Furthermore, the captured CO2 is usually compressed and needs to be transported. All these contributions lead to indirect CO2 emissions that need to be included in the carbon footprint of CO2 as feedstock. The actual amount of indirect emissions depend on factors such as:  quality of the source, i.e. industrial plant or power plant source, CO2 concentration and purity;  capture process, i.e. efficiency and energy requirement/penalty as well as further CO2 purification needs  transport logistics, i.e. the geographic distance of CO2 source and chemical production site. An in-depth analysis of these different factors and their sensitivity is out of scope of this study. For assessment of the carbon footprint of the CO2 source, CO2 capture, compression and transport from a power plant have been taken from reference [48], which is at approximately 0.42 t CO2 per ton of CO2 captured. This value represents a relatively conservative rather than an ideal case, as other industrial sources provide higher CO2 concentrations. More information on this is provided in the Annex. | 1. Agriculture: Urea is commonly used as a fertilizer, and the agricultural sector may be interested in utilizing a greener urea product. 2. Chemicals: Ammonia and urea are important chemical intermediates used in the production of a variety of chemical products. 3. Energy: The production of green urea can reduce carbon emissions and may be of interest to the energy sector in relation to reducing their carbon footprint. 4. Environmental: The production of green urea aligned with an effective waste management system can reduce pollution and mitigate environmental issues. | 1. Reduced carbon emissions: The production of green urea using low carbon CO2 and green ammonia can greatly reduce the carbon footprint of the industry. 2. Sustainability: The use of renewable energy sources and sustainable feedstocks for the production of green urea is in line with the sustainability goals of many companies and governments. 3. Improved product quality: Green urea produced using green ammonia and low carbon CO2 can have a higher purity and better physical properties than conventionally produced urea. 4. Lower costs: The use of renewable energy sources for the production of green urea can reduce energy costs, while the use of green ammonia can reduce feedstock costs. 5. Increased competitiveness: Companies producing green urea can gain a competitive advantage in the market by tapping into customer demand for sustainable and environmentally friendly products. | 1. Cost: The technology for producing green urea is still in the early stages of development, so the cost may be higher than the current process. 2. Scale-up challenges: The current production processes for urea are well-established and have been optimized for large-scale production. It may take some time for the green urea production technology to scale up to a commercially viable level. 3. Energy requirements: The production of green ammonia and urea requires significant amounts of energy, which can be a challenge if renewable energy sources are not readily available. 4. Feedstock availability: The production of green urea requires a sustainable feedstock, which may be limited in supply if demand for green urea were to increase drastically. | Yara, Nutrien, Siemens Energy, Basf, CF Industries,
4 | Formic Acid | Formic acid production via CO2 hydrogenation | 1. CO2 capture: CO2 is captured from industrial processes or directly from the atmosphere. 2. Hydrogen production: Hydrogen is produced from renewable energy sources such as water electrolysis or biomass gasification. 3. CO2 and hydrogen reaction: CO2 and hydrogen are combined and reacted over a catalyst (usually made of metal nanoparticles) to produce formic acid. 4. Formic acid purification: The resulting formic acid solution is purified using various methods such as distillation, ion exchange, and extraction. 5. Formic acid storage or further processing: The purified formic acid can be stored for later use or further processed to produce other chemicals and fuels. | Overal efficincy - 50 to 80%depending on specifics of theproject | CH₂O₂ |  | Formic acid is utilized throughout various industries, such as for leather and fiber production, and as eco-friendly snow removers and coagulants for rubber production. The amount of formic acid production was 870 kt in 2021, and the market is estimated to grow to 1.8 billion USD by 2027. The current formic acid market is small compared to other chemicals such as ammonia, but its demand is expected to increase with the development of direct formic acid fuel cell (DFAFC) technology and with extended applications as a hydrogen carrier . Production of formic acid via CO2 is achieved through various pathways, including catalytic chemical conversion and electrochemical conversion. Preliminary life cycle assessment (LCA) results show that formic acid has the highest potential for CO2 mitigation compared to the conventional process. However, the catalytic and electrochemical technologies for converting CO2 to formic acid are still in their development stage, and further studies on the catalysts and process configuration, and experimental validation from large-scale pilot operation are required for commercial applications | 1. CO2 capture: CO2 (g) + H2O (l) -> H2CO3 (aq) 2. Green hydrogen production: Renewable energy (e.g. wind or solar) is used to power the electrolysis of water to produce green hydrogen: 2H2O (l) -> 2H2 (g) + O2 (g) 3. CO2 hydrogenation: CO2 (g) + 2H2 (g) -> HCOOH (aq) + H2O (l) This step involves combining CO2 with the green hydrogen produced in step 2 to form formic acid and water. This process is considered more environmentally sustainable, as it uses renewable energy to produce the hydrogen needed for the reaction. | Some studies have estimated the cost of producing formic acid from CO2 and green hydrogen to be around $1.50 to $2.50 per kilogram of formic acid | 3-5 MW/h per Ton Formic Acid | 5-6 | 1. Hydrogen quality: The quality of the hydrogen must be high to avoid contamination and maximize the efficiency of the hydrogenation process. 2. Catalysts: Appropriate catalysts should be selected to optimize the reaction rates and minimize byproduct formation. 3. Temperature and pressure control: The hydrogenation of CO2 is an exothermic reaction, so temperature control is critical to avoid thermal runaways. Pressure control is also important to ensure that the reaction proceeds efficiently. 4. Carbon dioxide source: The source of carbon dioxide should be stable and reliable, so as to ensure a consistent supply of CO2 for the process. 5. Scale-up: The technology of green formic acid production is still in its early stages and scale-up is still a challenge. A larger scale will require the development of efficient and cost-effective processes and equipment. | 1. Climeworks: A Swiss company that specializes in direct air capture of carbon dioxide, which is then used to produce green formic acid. 2. Carbon Clean Solutions: A Canadian-based company that offers technologies for carbon capture, including a process for producing green formic acid. 3. Evonik: A German specialty chemicals company that has developed a CO2-based formic acid manufacturing process that is more sustainable and environmentally friendly. 4. Covestro: A German-based company that is exploring the potential of using renewable energy sources to produce green formic acid as an alternative to traditional fossil fuel-based methods. 5. Basf: A multinational chemical company that is working on researching and developing ways to produce formic acid from CO2 and renewable energy, as well as exploring potential applications for the green formic acid | 3. Market Demand: There is an increasing global demand for green chemicals, and formic acid can be used in several industries such as agriculture, leather, and textile. 4. Energy Generation: Formic acid has potential as a means of storing and transporting hydrogen energy. | 1. Process Efficiency: The process currently requires high heat and pressure, leading to energy inefficiencies. 2. Cost: The high energy requirements mean that currently, the process is still relatively expensive compared to conventional formic acid production methods. 3. Infrastructure and Technology: The technology is still in the development stages, and there are infrastructure requirements for CO2 capture and storage, as well as hydrogen production. 4. Scalability: The production process needs further development to scale up to industrial levels. | Climeworks: The Swiss carbon capture company is working on a pilot plant to transform carbon dioxide into formic acid. 2. Covestro: The German company plans to use renewable electricity to produce green hydrogen that can be used to produce formic acid and other chemicals. 3. Dynea: The Norwegian chemical company is working on a process for converting formic acid into formate salts, which can be used in energy storage applications. 4. BASF: The German company has developed a process for producing formic acid from CO2 and renewable hydrogen, and is exploring potential applications for the product in the chemical industry.
5 | Polyurethanes production | CO2 based Polyurethanes | Step 1: Capture and Purification of CO2 The first step in the CO2-based polyurethane technology is to capture and purify CO2 from industrial sources. Typically, the captured CO2 is treated to remove impurities such as sulfur dioxide and nitrogen oxides. Step 2: Synthesis of Polyol Polyols are an important component of polyurethane plastics, and they can be synthesized from CO2 and other feedstocks. One example of a CO2-based polyol synthesis is the reaction between CO2 and an epoxide, such as propylene oxide, in the presence of a suitable catalyst: Step 3: Synthesis of Isocyanate Another key component of polyurethane plastics is the isocyanate group. Isocyanates can be synthesized from CO2 and other feedstocks, such as amines. One example of a CO2-based isocyanate synthesis is the reaction between CO2 and amine in the presence of a suitable catalyst: CO2 + Amine → Isocyanate + Urea The conversion factor for this reaction also depends on the specific reaction conditions, but it is typically between 40-80%. Step 4: Polymerization Once the polyol and isocyanate components are produced, they can be polymerized to form a polyurethane plastic. This step typically involves the reaction between the polyol and isocyanate in the presence of a catalyst: | 50-90% | C27H36N2O10 |  | 1. Market Size and Growth: The global market for green polyurethane is expected to reach $1.8 billion by 2026, with a CAGR of 7.3% from 2021 to 2026. 2. Key Drivers of the Market: Some of the key drivers of the market include increasing demand for sustainable and eco-friendly materials, growing concerns over environmental pollution, and rising awareness among consumers about sustainable lifestyle choices. 3. Application Segments: The market for green polyurethane is segmented based on application, with major segments including automotive, building and construction, furniture and bedding, packaging, and others. 4. Geographic Segments: The market for green polyurethane is also segmented based on geography, with major regions including North America, Europe, Asia Pacific, Latin America, and Middle East and Africa. 5. Key Players in the Market: Some of the key players in the market include BASF SE, Covestro AG, Huntsman Corporation, DowDuPont Inc., and Mitsui Chemicals, Inc. Overall, the market for green polyurethane is poised for significant growth in the coming years, as more industries adopt sustainable and eco-friendly materials in their operations. | CO2 + Epoxide → Polyol CO2 + Amine → Isocyanate + Urea Polyol + Isocyanate → Polyurethane + CO2 | The energy consumption for the entire process can vary depending on the specific process and the scale of production, but typically ranges from 300-600 kWh per ton of CO2-based polyurethane produced. | The total cost per ton of CO2-based polyurethane product can vary depending on the specific process, scale of production, and other factors such as feedstock costs and labor costs. However, estimates suggest that the total cost can range from $2,500 to $5,000 per ton of CO2-based polyurethane product. Fossil fuel - 1k to 2k) It's important to note that these are just rough estimates and the actual costs can vary widely depending on various factors, including the specific technology employed and the local cost of energy and feedstock. | 8-9 | 1. Availability of CO2: The project requires a consistent and reliable supply of CO2, which may involve partnerships with industrial facilities that produce CO2 as a byproduct. 2. Availability of raw materials: The project requires access to other raw materia | 5. Key Players in the Market: Some of the key players in the market include BASF SE, Covestro AG, Huntsman Corporation, DowDuPont Inc., and Mitsui Chemicals, Inc. | 1. Reduced carbon footprint 2. Use of renewable feedstock (CO2) 3. Reduced dependence on fossil fuel-based precursors | 1. Higher initial capital costs compared to traditional methods 2. Energy-intensive process 3. Limited market penetration and demand due to the early stages of technology development. | 1. Covestro: A German-based company that is a leading producer of polyurethane and other high-performance polymers. Covestro has been working on developing CO2-based polyurethane solutions as part of its commitment to sustainability. 2. BASF: A German-based company that is one of the largest chemical producers in the world. BASF is actively researching new materials and processes, including technologies for producing CO2-based polyurethane. 3. Carbon Clean Solutions: An Indian-based company that specializes in developing technologies for capturing and utilizing CO2 emissions. Carbon Clean Solutions has been working on developing CO2-based polyurethane technologies as part of its efforts to reduce CO2 emissions. 4. Novomer: An American-based company that is a leading producer of sustainable polymers and plastics. Novomer has developed a process for producing polyols and isocyanates from CO2 emissions and renewable feedstocks, which can be used to produce CO2-based polyurethanes.
6 | Acid salicilic | Microbia fermentation | 1. First, microbial strains are selected or engineered for their ability to convert CO2 into salicylic acid. 2. Carbon capture and purification is performed to obtain pure CO2. 3. The microbial strains are then inoculated into a fermenter containing a growth media and CO2. The growth media can vary depending on the specific strain used, but typically is rich in nitrogen, phosphate, and iron, as well as simple sugars. 4. The fermenter is then incubated under controlled conditions, such as temperature, pH, and oxygen levels. The microbial strains will consume the CO2 in the presence of the other nutrients, and produce salicylic acid as a byproduct. 5. Once the fermentation process is complete, the salicylic acid must be recovered and purified from the fermentation broth. Various separation and purification techniques can be used to obtain a high-purity product, including filtration, extraction, and distillation. | - | C7H6O3 |  | The market for salicylic acid produced from CO2 is expected to grow due to the increase in demand for sustainable and eco-friendly products and chemicals. According to a report by MarketsandMarkets, the global market for salicylic acid is projected to reach USD 611.3 million by 2022, with a CAGR of 6.0% from 2017 to 2022. In particular, the use of salicylic acid in the personal care and pharmaceutical industries is expected to drive market growth. Salicylic acid is commonly used in skin care products, such as acne treatments and anti-aging creams, due to its exfoliating and anti-inflammatory properties. It is also used in the production of pharmaceuticals, such as aspirin. The use of CO2 as a feedstock for the production of salicylic acid also aligns with the circular economy and sustainability goals of many companies, making it an attractive option from both an economic and environmental perspective. Companies such as Bio-on and Futerro are working on developing technologies for the production of salicylic acid from CO2. | 1. CO2 enters the microbial cell and is converted into a precursor molecule, such as pyruvate. 2. The precursor molecule is then further processed by the microbial enzymes to eventually form salicylic acid. The specifics of the reactions can vary depending on the specific metabolic pathway of the chosen microbial strain | - | - | 3-4 | 1. Selection of an appropriate microbial strain: The success of the fermentation process relies on the selection of a microbial strain with high efficiency and yield for converting CO2 into salicylic acid. 2. Optimization of fermentation conditions: Process parameters such as temperature, pH, agitation, and nutrients must be optimized to achieve high efficiency and productivity. 3. Availability and quality of feedstock CO2: The amount and purity of CO2 available as a feedstock can affect the yield and efficiency of fermentation. 4. Process scale-up: The technology must be scalable to larger production volumes while maintaining efficiency and yield. 5. Access to capital: Investment and funding are necessary for research and development of the technology, as well as implementation of large-scale production. 6. Regulatory approval: The use of microbial fermentation to produce valuable chemicals such as salicylic acid may require regulatory approval to ensure safety and compliance with environmental and health standards. | 1. Pharmaceutical: Salicylic acid is used as a key ingredient in many topicals and skin care products, as well as in some medications such as aspirin. 2. Food and beverage: Salicylic acid has antimicrobial properties and can be used as a natural preservative. 3. Cosmetics: Salicylic acid is commonly used in cosmetic products such as anti-acne creams and exfoliants. 4. Agriculture: Salicylic acid is also used in plant growth regulators and biostimulants for plant improvement.- | High selectivity: Microbial fermentation can achieve high selectivity and yield of salicylic acid, reducing the amount of by-products and waste generated. Versatility: Microbial fermentation is a flexible technology that can be optimized for different production scales and specifications. | 1. High capital cost: The capital cost of setting up a microbial fermentation facility can be high, especially for larger-scale production. 2. Nutrient and energy demand: The production process requires nutrients, energy, and other resources to support microbial growth and activity, which can add to the cost and environmental impact of the process. 3. Technology maturity: The technology is still in the research and development phase, and further optimization and scaling up is needed to improve efficiency and reduce costs. | Synhelix, Novozymes
8 | Lignin Production | Lignin Production ( CO2 for regulation of pH in alkaline solutions) | Lignin derived during Kraft cooking is soluble at pH > 10, by decreasing the pH lignin precipitates. The isolation of lignin from black liquor can hence be easily done by acidification of the highly alkaline black liquor with any acidifying agent and is most commonly used in industrial lignin isolation . In literature, H2SO4 and CO2 are mainly discussed as acidifying agents because these two acids do not change the matrix of the black liquor . Lignin molecules in the black liquor are assumed to be dissolved in a colloid-like form and the phenolic OH groups are weakly acidic. Hence, their dissociation can be described in dependence on the pH. At high pH, the negatively charged lignin molecules are associated with sodium as the counter ion. When the pH drops to the range of the pKa of the phenolic OH groups (pKa—10), their degree of protonation increases, while at the same time hydrophobic forces, such as the van der Waals forces, increase and the lignin molecules partially precipitate . In general, isolated lignin is acidified well below the pKa of lignin. A pH below 2 ensures complete protonation of hydroxyl and carboxyl groups to form sodium free hydrogen lignate. It is worth bearing in mind that acidified and dried lignin is no longer soluble in aqueous solutions; hence, the process is irreversible. In addition to precipitation, ultrafiltration and electrochemical methods can also be used to separate lignin from black liquor, but they are at present not of industrial relevance | 0.22 tonne of CO2 per tonne of lignin | Lingnin |  | Lignin has gained significant attention as a feedstock for the production of renewable chemicals and materials in Europe. The market for lignin in Europe is expected to grow due to the increasing demand for sustainable products and materials, as well as government initiatives to promote the development of a bio-economy. According to a report by the European Commission, the lignin market in Europe was valued at €770 million in 2018 and is expected to reach €1.2 billion by 2030. Several companies in Europe are working on lignin production and utilization, including Borregaard, Stora Enso, and UPM. The main markets for lignin in Europe are in the production of materials such as adhesives, resins, and composites, as well as in the production of bio-based chemicals and fuels. Lignin is also being studied as a potential source of carbon fibers for use in the automotive industry. | The exact lignin structure depends on the feedstock, with softwood, hardwood and other vegetation having different lignin contents and characteristics. Furthermore, the lignin fractionation process significantly affects the properties of the lignin produced. | The cost of producing lignin using CO2 as a feedstock has not been widely reported, but it is expected to be lower than the cost of using traditional feedstocks such as wood and paper pulp because it utilizes a waste stream and reduces the costs and environmental impact of waste treatment. | A recent study published in the journal Fuel Processing Technology estimated the electricity consumption for producing lignin using CO2 to be between 1,400 and 1,650 kWh/mt (kilowatt-hours per metric tonne). | 7 to 8 | After cellulose, lignin is the second most abundant biopolymer worldwide. Lignins are non-toxic and renewable, and hence may play an essential role during the change-over from a fossil-based to a bio-based economy. The value-added application of technical lignin not only protects the environment, but also makes use of the natural resource wood, and hence promotes its utilization. Technical lignins can widely be used, e.g., for vanillin production, as precursor for carbon fiber production or as fertilizer. Further, the valorization in the formulation of wood adhesives is well a successful application. Some sources of Lignin; hardwood, softwoods, grasses, agro-industrial wastes such as brewery spent grains, sugarcane, bagasse and others | biorefineries, pulp and paper industry and others | The use of lignin instead of the traditional raw material PAN does not only provide a renewable raw material source, but the lignin also has some other inherent properties that in principle, makes it a choice material for carbon fiber production. The large content of aromatic compounds (guaiacyl units) and the oxygenated nature of lignin reduces energy use in the carbonization and stabilization steps completely accounting for overall reduction in process time and energy efficiency. production does not compete with food supply chains and its valorisation allows for use of an ever increasing amount of waste. Lignin is finding application in a remarkable array of different battery components including electrode materials, separators and electrolytes | Progress in all these applications can only be sustained by the continuous supply of a high-quality lignin, as its properties are strongly dependent on source and extraction method. This calls for the development of versatile processing routes and the provision of industrial scale biorefineries, to possibly produce predefined lignin chemical structures with the aid of artificial intelligence and machine learning. | LanzaTech: LanzaTech is a company that develops greenhouse gas capture and recycling technologies, with a focus on producing renewable chemicals and biofuels. The company has partnered with the University of Delaware to produce chemicals, including lignin, from CO2. - Oak Ridge National Laboratory: The Oak Ridge National Laboratory (ORNL) is a research institution founded by the United States government. They are working on producing lignin from CO2 using a microbial fermentation technology. - University of Cambridge: The University of Cambridge in the UK has a research group working on producing chemical compounds from CO2, including lignin.
9 | Ethanol production | Biological Fermentation technology | 1. Feedstock gas capture: LanzaTech captures waste industrial gases such as carbon monoxide, carbon dioxide, and hydrogen from steel mills, refineries, and other industrial sources. 2. Fermentation: The captured gas is fed into LanzaTech's proprietary bioreactor where a specific strain of anaerobic bacteria converts the gases to a 2,3-butanediol intermediate. 3. Chemical conversion: The 2,3-butanediol intermediate is chemically converted into ethanol using standard chemical processes such as dehydration or hydrogenation. 4. Purification: The ethanol is then purified into fuel-grade ethanol. | According withb Lanzatech, the process can achieve up to 95% carbon efficiency in converting waste gases into ethanol, and can reduce greenhouse gas emissions by up to 85% compared to traditional biofuel productio | CH3CH2OH |  | The market for green ethanol produced from CO2 and green hydrogen in Europe is still in its early stages. However, demand for low-carbon transportation fuels is expected to increase, due to regulations such as the EU Renewable Energy Directive II and the EU Green Deal. These regulations mandate the use of renewable fuels in the transport sector and aim to reduce greenhouse gas emissions from transportation. According to a report by Grand View Research, the European ethanol market size was valued at $8.1 billion (USD) in 2019 and is expected to grow at a CAGR of 4.3% from 2020 to 2027. The report also notes that the demand for biofuels is likely to continue to rise due to increasing concerns about climate change and greenhouse gas emissions. Furthermore, there is growing interest and investment in technologies that capture and recycle CO2 emissions, such as direct air capture (DAC) and carbon capture and utilization (CCU) technologies, which could drive the growth of green ethanol production in the future. However, the commercialization and scale-up of these technologies are still in the early stages. | 1. Carbon monoxide (CO) is oxidized to carbon dioxide (CO2): CO + 1/2 O2 -> CO2 2. Carbon dioxide and hydrogen (H2) are reduced to form acetic acid: CO2 + H2 -> CH3COOH 3. Acetic acid is converted to acetyl-CoA: CH3COOH + CoA -> CH3CO-CoA + H2O 4. Acetyl-CoA is converted to ethanol: CH3CO-CoA + 2H -> CH3-CH2OH + CoA Overall reaction: CO + 2H2 -> CH3CH2OH | 1. Costs: According to LanzaTech, the capital costs for building a demonstration-scale plant using their technology are estimated to be between $55-75 million, with operational costs of approximately $85 per metric ton of ethanol produced. | Electricity consumption: LanzaTech has not disclosed the exact electricity consumption of their process, but they have stated that it can vary depending on the specific configuration of the production plant and the source of the energy used. However, as a comparison, a study by the Argonne National Laboratory estimated that the electricity consumption for the production of biofuels from industrial CO2 sources would be approximately 2,700 kWh per metric ton of biofuel produced. | 9 | 1. Availability of waste industrial gas feedstock: The technology depends on the availability of waste industrial gases such as carbon monoxide, carbon dioxide, and hydrogen. The suitability and availability of these gases at the desired scale of production must be carefully considered. 2. Energy and water requirements: The fermentation process requires energy and water, which can vary depending on the specific conditions of the production facility. The energy requirements can be substantial, particularly if distillation of the ethanol is required. 3. Environmental permitting: As with any industrial process, the technology is subject to environmental permitting and compliance. The specific requirements will depend on the location and scale of the production facility, as well as local regulations. 4. Market demand for ethanol: The success of the technology will hinge on the availability of a market for the ethanol produced. As such, demand for low-carbon transportation fuels, such as ethanol, must be carefully assessed and considered. | steel manufacturing, chemical production, waste management, and ethanol fuel production, among others | 1. Utilizes waste industrial gases as feedstock, reducing greenhouse gas emissions and promoting sustainable production of fuel. 2. Can be applied in a variety of industrial sectors, such as steel and chemical production facilities, allowing for a diversified source of low-carbon ethanol. 3. Relatively low capital and operating costs compared to other biomass feedstock-based ethanol production methods. | 1. The production process is still in the early stages of commercialization and deployment at large-scale facilities, thus requiring further research and development for optimization and scaling up. 2. Limited feedstock availability - waste industrial gases are not always available at sufficient volumes and quality. 3. The final ethanol product may contain impurities from the gas feedstock, requiring further purification and processing. | Lanzatech, Electreochea, Carbon Clean Solutions, Virgin Atlantic, and ArcelorMittal

## Directed CO2 for greenhouses
Number | Technology name | Main existing technological Approach | Conversion factor ( estimated) | Purity | Market for the molecule | Chemical reactions | Estimated Costs ( order of magnitude) | Eletricity energy needed | Technology readiness (TRL) | Specific conditions | Main key sectors for the use of this technology | technology advantages | technology drawbacks | Examples and EU companies involved
1 | Injection of CO2 into greenhousegases | 1. Source of CO2: The first step is to identify a source of CO2. In this case, industries that release CO2 emissions can be the ideal source. The CO2 emissions can be captured using various technologies to prevent them from entering the atmosphere. 2. Capturing the CO2: Once the source of CO2 is identified, the next step is to capture it. Various technologies are available for this process, including absorption, adsorption, and membrane separation. The captured CO2 is stored in a tank for further use. 3. Preparing the greenhouse: To grow plants using CO2, the greenhouse needs to be prepared. The greenhouse should have proper ventilation, temperature, and humidity control systems. 4. Introducing the CO2: After preparing the greenhouse, the CO2 is introduced into the system. The CO2 is released from the storage tank into the greenhouse. It is important to maintain the CO2 concentration at optimal levels to ensure maximum plant growth. 5. Monitoring the CO2 levels: The CO2 levels in the greenhouse need to be monitored regularly to ensure that they are within the optimal range. If the CO2 levels are too low, it can affect plant growth, and if it is too high, it can be harmful to humans. 6. Plant cultivation: With all the systems in place, the plants can be cultivated in the greenhouse. The plants will use the CO2 for photosynthesis, which will enable them to grow faster and healthier. 7. Continuous CO2 supply: The CO2 supply to the greenhouse needs to be continuous to ensure that the plants get an adequate supply. The CO2 emissions from industries can be used as a continuous source of CO2 for the greenhouse. | 1kg of CO2 produces 1 kg of plant biomass ( estimative) |  | 1. Market Size: The European market has a significant demand for greenhouse production due to the climatic conditions, population, and limited land availability for outdoor agriculture. The market size for using CO2 in greenhouses is expected to grow at a CAGR of 5.3% from 2021 to 2026, reaching a value of around EUR 449 million by 2026. 2. Key Players: Some of the key players operating in the European market for CO2 in greenhouses include Priva (Netherlands), CO2 GRO Inc. (Canada), Hort Americas (US), Ceres Greenhouse Solutions (US), and Heliospectra AB (Sweden). 3. Financial Figures: The adoption of CO2 injection technology in greenhouse production has shown promising results in improving plant growth and yield, which can lead to higher revenues for growers. A recent study showed that the use of CO2 injection could increase tomato yields by up to 20%, leading to higher revenues of around EUR 4,000 per year for a typical greenhouse. 4. Incentives and Policies: The European Union has set a target of reducing greenhouse gas emissions by at least 55% by 2030. This is expected to drive the adoption of sustainable agriculture practices, including the use of CO2 injection technology in greenhouses, as an effective way to reduce the carbon footprint of the food production sector. The EU's Common Agricultural Policy also provides support for the adoption of sustainable farming practices, including financial incentives for greenhouse growers to invest in low | 6CO2 + 6H2O + light energy → C6H12O6 + 6O2 | The total cost of using CO2 in greenhouses can vary depending on several factors such as the size of the greenhouse, type of plants being grown, and the source of CO2. However, on average, the cost can range from 0.4-0,8 per kg of CO2. Overall, the cost-effectiveness of adopting this technology depends largely on the specific circumstances and economic conditions of each operation | The energy consumption for each step of the process of using CO2 in greenhouses can vary widely depending on several factors such as the size of the greenhouse, the type of plants being grown, and the specific equipment being used. However, some of the common factors that can contribute to energy consumption in the process include: 1. CO2 capture and purification: The energy consumption for this step varies depending on the source of CO2. The energy consumption could range from 100-600 kWh per ton of captured CO2, depending on the technology and source of capture. 2. CO2 distribution and injection: The energy consumption for this step depends on the distribution system and injection method used. The energy consumption could range from 5-40 kWh per ton of CO2 injected, depending on the system used. 3. Plant growth and maintenance: The energy consumption for this step depends on the lighting, heating, and cooling requirements of the plants being grown. The energy consumption could range from 100-500 kWh per square meters of greenhouse area per year. It is important to note that these are approximate ranges and the actual energy consumption can vary significantly based on the specific details of the process and the greenhouse facility. | 7-9 | The concentration of CO2 required for use in plant growth depends on the specific type of plant and environmental conditions, but typically a concentration between 1000-1500 ppm (parts per million) is aimed for in greenhouse production. It's important to maintain a consistent and optimal concentration of CO2 for the best results in plant growth and production | 1. Agriculture: The use of CO2 in greenhouses can increase crop yields and improve the quality of produce. 2. Energy and cement production: Industries that produce large amounts of CO2 emissions, such as power plants, can use | 1. Increased crop yield: The use of CO2 in a controlled environment allows for increased photosynthesis, which can lead to higher crop yields and better quality produce. 2. Energy efficiency: By using captured CO2 from industrial processes, the greenhouse operation can reduce its dependence on fossil fuels and lower energy costs. 3. Sustainable farming: Utilizing CO2 from industrial processes can help reduce greenhouse gas emissions and contribute to a more sustainable farming industry. | 1. Capital investment: The initial investment required to set up a CO2 capture and utilization system can be significant, which may deter some smaller operations. 2. Monitoring and maintenance: The system requires regular monitoring and maintenance to ensure it is functioning properly. This can add to the overall operating costs of the greenhouse. 3. Potential safety risks: The use of CO2 gas can pose certain safety risks and requires proper handling and storage to ensure the safety of workers and the surrounding environment. | 1. Vattenfall: Vattenfall is a Swedish energy company that captures CO2 emissions from their power plants and uses it to grow tomatoes in a greenhouse located next to the power plant. 2. Aircapture: Aircapture is a UK-based company that has developed a technology to capture CO2 from the atmosphere and use it for greenhouse production. They work with several greenhouse operators across Europe. 3. Botanicoir: Botanicoir is a UK-based company that provides growing media solutions for greenhouse production and has developed a process to use CO2 from industrial processes to enrich their growing media. 4. Tomatoes O'Reilly: Tomatoes O'Reilly is a Dutch company that uses captured CO2 from a nearby ammonia production plant for growing tomatoes in their greenhouse.
https://www.sciencedirect.com/science/article/abs/pii/S0959652622025604

## Project locations
Main projects under development in each region
Source : CO2 Value Europe database
| e-Methanol | e-Kerosene
| E- Methane |  | Fertilizer
| Mineralisation |  | e-chemicals
| Biomass production / Food - Microalgues - Biological conversion |  | Ethanol production
Photochemical /Biological conversion

## Bibligraphy
Number | Bibliography
1 | Review of carbon dioxide utilization technologies and their potential for industrial application lChangsoo Kim , Chun-Jae Yoo , Hyung-Suk Oh , Byoung Koun Min , Ung Lee
2 | CO2-based methanol and DME – Efficient technologies for industrial scale production Florian Pontzena, Waldemar Liebner , Veronika Gronemann , Martin Rothaemel , Bernd Ahlers
3 | Neutralisation of bauxite residue by carbon dioxide prior to acidic leaching for metal recovery Rodolfo Marin Rivera , Ghania Ounoughene, Chenna Rao Borra, Koen Binnemans , Tom Van Gerven
4 | Towards sustainable mineral and metal industry: ZERO Bauxite Residue and ZERO CO2 from co-production of Alumina, Silica and precipitated Calcium carbonate by the Aranda-Mastin technology
5 | An overview on the influence of various parameters on the fabrication and engineering properties of CO2-cured cement-based composites Ke-yu Chen , Jin Xia , Ren-jie Wu , Xin-yuan Shen , Jie-jing Chen , Yu-xi Zhao , Wei-liang Jin
6 | A State-of-the-Art Review on Technology for Carbon Utilization and Storage Yafei Zhao and Ken-ichi Itakura
7 | Emerging CO2 utilization technologies for construction materials: A review Ning Li , Liwu Mo, Cise Unluer
8 | Carbon capture and utilization for industrial applications Talieh Rajablooa, Joris Valeec, Yves Marenne, Leo Coppensf, Ward De Ceunincka
9 | Comparative life cycle assessment of microalgae cultivation for non-energy purposes using different carbon dioxide sources
10 | Front-End Techno-Economic and Environmental Analysis on CCU Technologies
11 | Scientific Synthesis of the Calera Carbon Capture & Sequestration (CCS) Presented by Michael Atkinson
12 | Use of Bauxite Residue (Red Mud) as CO2 Absorbent Paulo Braga, Flavio Lemos, Ronaldo dos Santos, Christine Nascimento and Sílvia França
13 | CCU Technologies in the Green Economy Izabela MAJCHRZAK-KUCĘBA, Przemysław SZYMANEK Czestochowa University of Technology, Faculty of Infrastructure and Environment
14 | CO2 Mineralization Methods in Cement and Concrete Industry Maciej Zajac , Jan Skocek , Mohsen Ben Haha and Jan Deja
15 | Towards a business case for CO2 mineralisation in the cement industry Till Strunge, Phil Renforth & Mijndert Van der Spek
16 | Emerging CO2 utilization technologies for construction materials: A review Ning Li a, Liwu Mo, Cise Unluer
17 | An industrial demonstration study on CO2 mineralization curing for concret Tao Wang, Zhenwei Yi, Jiayi, Song, Chao Zhao, Ruonan Guo, Xiang Gao
18 | CARBON DIOXIDE CAPTURE AND STORAGE Intergovernmental Panel on Climate Change
19 | Carbon storage by mineral carbonation and industrial applications of CO2 Neeraj a, Shashikant Yadav
20 | Comparative Life Cycle Assessment of Carbon Dioxide Mineralization Using Industrial Waste as Feedstock to Produce Cement Substitutes Finn-Erik Digulla and Stefan Bringezu
21 | CO2 capture and utilization with solid waste Wei-Hang Xie a, Heng Li a, Meng Yang a Liang-Nian He a, Hong-Ru Li
22 | Carbon sequestration and storage in concrete: A state-of-the-art review of compositions, methods, and developments Maziar Kazemian, Behrouz Shafei
23 | Negative carbon dioxide emissions - David Kramer
24 | Systematic Review on Isolation Processes for Technical Lignin - Marlene Kienberger, Silvia Maitz, Thomas Pichler , Paul Demmelmayer
25 | Ex-Situ CO2 Capture and Utilization Over the Bauxite Residue: Lifecycle and Economic Recovery Assessment - Kazem Kashefia, Alireza Pardakhtia, Majid Shafiepoura, Azadeh Hemmatib
26 | Biological Aspects, Advancements and Techno-Economical Evaluation of Biological Methanation for the Recycling and Valorization of CO2 Ruggero Bellini, Ilaria Bassani , Arianna Vizzarro, Annalisa Abdel Azim, Nicolò Santi Vasile, Candido Fabrizio Pirri, Francesca Verga and Barbara Menin
27 | Biological Aspects, Advancements and Techno-Economical Evaluation of Biological Methanation for the Recycling and Valorization of CO2 Ruggero Bellini, Ilaria Bassani, Arianna Vizzarro, Annalisa Abdel Azim, Nicolò Santi Vasile, Candido Fabrizio Pirri, Francesca Verga and Barbara Menin
28 | Economic Analysis of Methanating CO2 and Hydrogen-Rich Industrial Waste Gas in Depleted Natural Gas Reservoirs Zhengmeng Hou , Liangchao Huang , Yachen Xie, Lin Wu, Yanli Fang, Qichen Wang and Yilin Guo
29 | Biological CO2-Methanation: An Approach to Standardization Martin Thema, Tobias Weidlich, Manuel Hörl , Annett Bellack, Friedemann Mörs, Florian Hackl, Matthias Kohlmayer, Jasmin Gleich, Carsten Stabenau, Thomas Trabold, Michael Neubert, Felix Ortlof, Raimund Brotsack, Doris Schmack, Harald Huber, Doris Hafenbradl, Jürgen Karl 2 and Michael Sterner
30 | Biological Hydrogen Methanation with Carbon Dioxide Utilization: Methanation Acting as Mediator in the Hydrogen Economy Rubén González, Iván Orlando Cabeza, Miguel Casallas-Ojeda and Xiomar Gómez
31 | Lanzatech investor presentation
32 | Stochastic techno-economic analysis of alcohol-to-jet fuel production Guolin Yao, Mark D. Staples, Robert Malina, and Wallace E. Tyner
33 | Process analysis and comparative assessment of advanced thermochemical pathways for e-kerosene production Konstantinos Atsonios, Jun Li b, Vassilis J. Inglezakis
34 | Renewable methanol production from green hydrogen and captured CO2: A techno-economic assessment Stefano Sollai a, Andrea Porcu a, Vittorio Tola b, Francesca Ferrara a, Alberto Pettinau
35 | E-Fuels: A technoeconomic assessment of European domestic production and imports towards 2050 Cocawe report, Aramco
36 | DOE Bioenergy Technologies Office (BETO) 2021 Project Peer Review Low Carbon Hydrocarbon Fuels From Industrial Off Gas - Lanzatech
37 | Gas fermentation for microbial sustainable aviation fuel production Karen RodriguezA, Marcelo Pedroso, Audrey HarrisC, Shivani Garg, Damian Hine, Michael Köpke, Gerhard Schenk and Esteban Marcellin
38 | Review of electrofuel feasibility—cost and environmental impact Maria Grahn
39 | Evaluation of performance variables to accelerate the deployment of sustainable aviation fuels at a regional scale Arpit H. Bhatt , Yimin Zhang , Anelia Milbrandt, Emily Newes, Kristi Moriarty , Bruno Klein , Ling Tao
40 | Recent Advances on Alternative Aviation Fuels/Pathways: A Critical Review by Nikolaos Detsios, Stella Theodoraki ,Leda Maragoudaki, Konstantinos Atsonios,Panagiotis Grammelis, andNikolaos G. Orfanoudakis
41 | Lanzatech - Corporate presentation - may 2023
42 | Note de synthèse sur les électro-carburants Cartographie, propriétés, synthèses et usages - Groupe de Travail e-fuels d’EVOLEN Février 2023
43 | Power-to-X: A closer look at e-ammonia - Siemens
44 | Selecting emerging CO2 utilization products for short- to mid-term deployment Chauvy Remi, Meunier Nicolas Thomas, Diane De Weireld, Guy
45 | Technologies for Sustainability and Climate Protection – Chemical Processes and Use of CO2 Alexis Bazzanella, Dennis Krämer
46 | Technology study low carbon energy and feedstock for the chemical industry Authors: Dr. Florian Ausfelder, Dr. Alexis Bazzanella - DECHEMA
47 | Valuing CO2 in the development of polymer materials Abderrahmane Ballamine , Abdellah Kotni1, Jean-Pierre Llored and Sylvain Caillol
48 | Putting CO2 to Use , September 2019 - Creating value from emission - IEA
49 | CO2 Utilization Technologies in Europe: A Short Review Remi Chauvy and Guy De Weireld
50 | A review of technologies for carbon capture, sequestration, and utilization: Cost, capacity, and technology readiness Farzan Kazemifar

## Additional information I
Article: CO2 Utilization Technologies in Europe: A Short Review Remi Chauvy and Guy De Weireld*
Article: CO2 Utilization Technologies in Europe: A Short Review Remi Chauvy and Guy De Weireld*

## Additional information II
Bauxite Residue Carbonation ( CO2 is used to neutralize bauxite residues)

## Additional information III
MJSP - Minuimun Selling Price Jet fuel